## Summary
Materials:
Shafts:
Sut | 80 | ksi
Sy | 3 | ksi

## Input-Output
Property | Value | Units | Notes | From | To
Sut | 147 | kpsi | shafts property | Shafts | Report Template
Sy | 72 | kpsi | shafts property | Shafts | Report Template
Mm |  | in-lbf |  | loads | shafts & bearings
Ma |  | in-lbf |  | loads | shafts & bearings
Tm |  | in-lbf |  | loads | shafts & bearings
Ta |  | in-lbf |  | loads | shafts & bearings
d |  | in | shaft diameter | shafts | bearings
θ | 42.1195 | degrees | Intermediate shaft angle | gears | loads
Wt12 | 472.6902 | lbf | Transmittal Load; gear 1 and 2 | gears | loads
Wt34 | 2058.8283 | lbf | Transmittal Load; gear 3 and 4
Wr12 | 172.0452 | lbf | Radial Load; gear 1 and 2
Wr34 | 749.3522 | lbf | Radial Load; gear 3 and 4
Widtha | 7 | mm | Bearing Width | Bearings | Loads
Widthb | 5 | mm |  | Bearings | Loads
Widthc | 13 | mm |  | Bearings | Loads
Widthd | 7 | mm |  | Bearings | Loads
Widthe | 10 | mm |  | Bearings | Loads
Widthf | 10 | mm |  | Bearings | Loads
IDa | 20 |  | Bearing Inner Diameter | Bearings | Shafts
IDb | 15 |  |  | Bearings | Shafts
IDc | 70 |  |  | Bearings | Shafts
IDd | 45 |  |  | Bearings | Shafts
IDe | 35 |  |  | Bearings | Shafts
IDf | 35 |  |  | Bearings | Shafts
Width 1 | 0.75 | in | Gear width
Width 2 | 0.75 | in
Width 3 | 1.75 | in
Width 4 | 1.75 | in
F input Bearing 1 | -251.5132 | lbf | Radial Force on input shaft bearings | loads | bearings
F output bearing 1 | -2207.1374 | lbf | Radial Force on output shaft bearings | loads | bearings
F intermediate bearing 1 | 5524.8746 | lbf | Radial Force on first bearing | loads | bearings
F intermediate bearing 2 | 1126.4527 | lbf | Radial Force on second bearing | loads | bearings
RPM Shaft 1 | 10
RPM Shaft 2 | 3.2653
RPM Shaft 3 | 2.1769
Ma,input,A | -49.5481 | in-lbf | Moment at Shoulder A | Loads | Shafts
Ma,input,B | -175.3047 | in-lbf | Moment at Gear 1 | Loads | Shafts
Ma,input,C | -49.5481 | in-lbf | Moment at Shoulder C | Loads | Shafts
Ma,int,A | 5221.0065 | in-lbf | Moment at Shoulder A | Loads | Shafts
Ma,int,B | 7983.4439 | in-lbf | Moment at Gear 2 | Loads | Shafts
Ma,int,C | 16063.5717 | in-lbf | Moment at Gear 3 | Loads | Shafts
Ma,int,D | 4204.1611 | in-lbf | Moment at Shoulder D | Loads | Shafts
Ma,output,A | -999.8333 | in-lbf | Moment at Shoulder A | Loads | Shafts
Ma,output,B | -3206.9707 | in-lbf | Moment at Gear 4 | Loads | Shafts
Ma,output,C | -999.8333 | in-lbf | Moment at Shoulder C | Loads | Shafts
Diameter 1 | 5.3333 | in | Gear Diameter
Diameter 2 | 16.3333 | in
Diameter 3 | 3.75 | in
Diameter 4 | 5.625 | in
Tm,input | 1260.5071 | in-lbf | Mean torque Input shaft
Tm,int | 3860.3031 | in-lbf | Mean torque Int shaft
Tm,output | -3334.641 | in-lbf | Mean torque Output shaft
dmin,A | 0.7 | in |  | Shafts | Bearings
dmin,B | 0.294 | in |  | Shafts | Bearings
dmin,C | 1.3887 | in |  | Shafts | Bearings
dmin,D | 1.2919 | in |  | Shafts | Bearings
dmin,E | 0.97873 | in |  | Shafts | Bearings
dmin,F | 0.97873 | in |  | Shafts | Bearings
Se | 46.4711 | kpsi | Endurance Strength | Shafts | Report Template
F input bearing 2 | -251.5132 | lbf
F output bearing 2 | -2207.1374 | lbf

## Shafts
Location | Input: a | Input: b | Input: c | Intermed: a | Intermed: b | Intermed:c | Intermed: d | Output: a | Output: b | Ouput: c
Loads | [15 empty] | Dropdown Boxes | Lookup Value | AISI Lookup Reference
Ma | -49.5481 | -175.3047 | -49.5481 | 5221.0065 | 7983.4439 | 16063.5717 | 4204.1611 | -999.8333 | -3206.9707 | -999.8333 | in-lbf |  |  |  |  | Ka | 2 | 1006 HR | 1006HR,Su=43,Sy=24,σ,f=n/a
Mm | 0 | 0 | 0 | 0 | 0 | 0 | 0 | 0 | 0 | 0 | in-lbf |  |  |  |  | Ke | 1 | 1006 CD | 1006CD,Su=48,Sy=41,σ,f=n/a
Ta | 0 | 0 | 0 | 0 | 0 | 0 | 0 | 0 | 0 | 0 | in-lbf |  |  |  |  | Kc | 1 | 1010 HR | 1010HR,Su=47,Sy=26,σ,f=n/a
Tm | 1260.5071 | 1260.5071 | 0 | 0 | 3860.3031 | 3860.3031 | 0 | -3334.641 | -3334.641 | -3334.641 | in-lbf |  |  |  |  | Material Pick | 38 | 1010 CD | 1010CD,Su=53,Sy=44,σ,f=n/a
[13 empty] | given during quiz |  |  |  |  | 1015 HR | 1015HR,Su=50,Sy=27.5,σ,f=n/a
Material Properties | [12 empty] | given during quiz |  |  |  |  | 1015 CD | 1015CD,Su=56,Sy=47,σ,f=n/a
Material Selection | [17 empty] | 1018 HR | 1018HR,Su=58,Sy=32,σ,f=n/a
Sut | 147 | 147 | 147 | 147 | 147 | 147 | 147 | 147 | 147 | 147 | ksi | [6 empty] | 1018 CD | 1018CD,Su=64,Sy=54,σ,f=n/a
| 147000 | 147000 | 147000 | 147000 | 147000 | 147000 | 147000 | 147000 | 147000 | 147000 | psi |  |  | Legend |  |  |  | 1018 Annealed | 1018Annealed,Su=49.5,Sy=32,σ,f=91.1
Sy | 72 | 72 | 72 | 72 | 72 | 72 | 72 | 72 | 72 | 72 | ksi |  |  | Inputs | Inputs from Input-Output |  |  | 1020 HR | 1020HR,Su=55,Sy=30,σ,f=112
| 72000 | 72000 | 72000 | 72000 | 72000 | 72000 | 72000 | 72000 | 72000 | 72000 | psi |  |  | Calculated |  |  |  | 1020 CD | 1020CD,Su=68,Sy=57,σ,f=n/a
[14 empty] | Conversions |  |  |  | 1030 HR | 1030HR,Su=68,Sy=37.5,σ,f=n/a
Fatigue | [13 empty] | Fix |  |  |  | 1030 CD | 1030CD,Su=76,Sy=64,σ,f=n/a
[14 empty] | Automated |  |  |  | 1030 Q&T 650 | 1030Q&T 650,Su=85,Sy=64,σ,f=n/a
dguess | 0.57 | 0.74 | 0.29 | 1.46 | 1.9 | 2.23 | 1.29 | 0.98 | 1.41 | 0.98 | in | Range of .3 to 2 inches | [5 empty] | 1030 Normalized | 1030Normalized,Su=75,Sy=50,σ,f=n/a
Se' | 73.5 | 73.5 | 73.5 | 73.5 | 73.5 | 73.5 | 73.5 | 73.5 | 73.5 | 73.5 | ksi | [6 empty] | 1030 Annealed | 1030Annealed,Su=62,Sy=46,σ,f=n/a
| 73500 | 73500 | 73500 | 73500 | 73500 | 73500 | 73500 | 73500 | 73500 | 73500 | psi | [6 empty] | 1035 HR | 1035HR,Su=72,Sy=39.5,σ,f=n/a
ka (Surface Finish) | 0.67721 | 0.67721 | 0.67721 | 0.67721 | 0.67721 | 0.67721 | 0.67721 | 0.67721 | 0.67721 | 0.67721 | NA | [6 empty] | 1035 CD | 1035CD,Su=80,Sy=67,σ,f=n/a
kb (Size Factor) | 0.93363 | 0.90791 | 1.0036 | 0.84424 | 0.82078 | 0.80234 | 0.8555 | 0.88103 | 0.84739 | 0.88103 | NA | [6 empty] | 1040 HR | 1040HR,Su=76,Sy=42,σ,f=n/a
kc (Load Factor) | 1 | 1 | 1 | 1 | 1 | 1 | 1 | 1 | 1 | 1 | NA | [6 empty] | 1040 CD | 1040CD,Su=85,Sy=71,σ,f=n/a
kd (Temp. Factor) | 1 | 1 | 1 | 1 | 1 | 1 | 1 | 1 | 1 | 1 | NA | [6 empty] | 1040 Q&T 650 | 1040Q&T 650,Su=92,Sy=63,σ,f=n/a
ke (Reliability %) | 1 | 1 | 1 | 1 | 1 | 1 | 1 | 1 | 1 | 1 | NA | [6 empty] | 1040 Normalized | 1040Normalized,Su=86,Sy=54,σ,f=n/a
Se | 46.4711 | 46.4711 | 46.4711 | 46.4711 | 46.4711 | 46.4711 | 46.4711 | 46.4711 | 46.4711 | 46.4711 | ksi | [6 empty] | 1040 Annealed | 1040Annealed,Su=75,Sy=51,σ,f=n/a
| 46471.0877 | 46471.0877 | 46471.0877 | 46471.0877 | 46471.0877 | 46471.0877 | 46471.0877 | 46471.0877 | 46471.0877 | 46471.0877 | psi | [6 empty] | 1045 HR | 1045HR,Su=82,Sy=45,σ,f=140
[18 empty] | 1045 CD | 1045CD,Su=91,Sy=77,σ,f=n/a
A and B | [17 empty] | 1050 HR | 1050HR,Su=90,Sy=49.5,σ,f=n/a
A | 154.5901 | 670.3652 | 154.5901 | 16289.5404 | 30528.6893 | 61427.0982 | 13116.9825 | 3119.4798 | 12263.456 | 3119.4798 | [7 empty] | 1050 CD | 1050CD,Su=100,Sy=84,σ,f=n/a
B | 3089.3163 | 5807.4781 | 0 | 0 | 17785.4015 | 17785.4015 | 0 | 8172.7113 | 15363.5421 | 8172.7113 | [7 empty] | 1050 Q&T 650 | 1050Q&T 650,Su=104,Sy=78,σ,f=n/a
[18 empty] | 1050 Normalized | 1050Normalized,Su=108,Sy=62,σ,f=n/a
Condition Given | [17 empty] | 1050 Annealed | 1050Annealed,Su=92,Sy=53,σ,f=n/a
n | 1.5 | 1.5 | 1.5 | 1.5 | 1.5 | 1.5 | 1.5 | 1.5 | 1.5 | 1.5 | [7 empty] | 1060 HR | 1060HR,Su=98,Sy=54,σ,f=n/a
d | 1.415 | 2.66 | 1.415 | 1.415 | 2.66 | 2.66 | 1.415 | 1.415 | 2.66 | 1.415 | in | [6 empty] | 1060 Q&T 650 | 1060Q&T 650,Su=116,Sy=76,σ,f=n/a
[18 empty] | 1060 Normalized | 1060Normalized,Su=112,Sy=61,σ,f=n/a
Stress Consentrations | [17 empty] | 1060 Annealed | 1060Annealed,Su=91,Sy=54,σ,f=n/a
kt | 1.7 | 2.14 | 1.7 | 1.7 | 2.14 | 2.14 | 1.7 | 1.7 | 2.14 | 1.7 | NA | [6 empty] | 1080 HR | 1080HR,Su=112,Sy=61.5,σ,f=n/a
kts | 1.5 | 3 | 1.5 | 1.5 | 3 | 3 | 1.5 | 1.5 | 3 | 1.5 | NA | [6 empty] | 1095 HR | 1095HR,Su=120,Sy=66,σ,f=n/a
q | 0.8 | 0.8 | 0.8 | 0.8 | 0.8 | 0.8 | 0.8 | 0.8 | 0.8 | 0.8 | NA | Use Figure 6-26 | [5 empty] | 1095 Q&T 650 | 1095Q&T 650,Su=130,Sy=80,σ,f=n/a
qs | 0.83 | 0.83 | 0.83 | 0.83 | 0.83 | 0.83 | 0.83 | 0.83 | 0.83 | 0.83 | NA | Use Figure 6-27 | [5 empty] | 1095 Normalized | 1095Normalized,Su=147,Sy=72,σ,f=n/a
Kf | 1.56 | 1.912 | 1.56 | 1.56 | 1.912 | 1.912 | 1.56 | 1.56 | 1.912 | 1.56 | NA | [6 empty] | 1095 Annealed | 1095Annealed,Su=95,Sy=55,σ,f=n/a
Kfs | 1.415 | 2.66 | 1.415 | 1.415 | 2.66 | 2.66 | 1.415 | 1.415 | 2.66 | 1.415 | NA | [6 empty] | 4130 Q&T 650 | 4130Q&T 650,Su=118,Sy=102,σ,f=n/a
[18 empty] | 4130 Normalized | 4130Normalized,Su=97,Sy=63,σ,f=n/a
DE Goodman | [17 empty] | 4130 Annealed | 4130Annealed,Su=81,Sy=52,σ,f=n/a
n | 0.16617 | 0.25547 | 0.16722 | 0.0015869 | 0.0056241 | 0.0027954 | 0.0019708 | 0.0082799 | 0.013998 | 0.0082799 | NA | [6 empty] | 4340 Q&T 650 | 4340Q&T 650,Su=140,Sy=124,σ,f=n/a
d | 0.7 | 0.86 | 0.294 | 1.3887 | 1.8113 | 2.2255 | 1.2919 | 0.97873 | 1.4119 | 0.97873 | in
% error d | 1.2281 | 1.1622 | 1.0138 | 0.95114 | 0.95334 | 0.99798 | 1.0015 | 0.99871 | 1.0013 | 0.99871
d corrected | 0.7 | 0.9 | 0.3 | 1.4 | 1.9 | 2.3 | 1.3 | 1 | 1.5 | 1
Yield
σmax | 45929.7669 | 46811.1588 | 30981.6389 | 30981.6389 | 30279.2453 | 29549.4309 | 30981.6389 | 47521.694 | 35573.6236 | 47521.694 | psi
| 45.9298 | 46.8112 | 30.9816 | 30.9816 | 30.2792 | 29.5494 | 30.9816 | 47.5217 | 35.5736 | 47.5217 | ksi
ny | 1.5676 | 1.5381 | 2.324 | 2.324 | 2.3779 | 2.4366 | 2.324 | 1.5151 | 2.024 | 1.5151 | NA
d correcting for static yield | 0.7 | 0.86 | [8 empty] | in

## Loads
Inputs: |  |  |  | Outputs:
Input bearing width A | 0.394 | in |  | Mm | 1 |  | <- Test Values | Actual Bearing Widths [in]
Input bearing width C | 0.394 | in |  | Ma | 2 |  | <- Test Values | input A | input C | Intermediate A | Intermediate D | Output A | Output C
Intermediate bearing width A | 1.89 | in |  | Tm | 3 |  | <- Test Values | 0.27559 | 0.19685 | 0.51181 | 0.27559 | 0.3937 | 0.3937
Intermediate bearing width D | 0.709 | in |  | Ta | 4 |  | <- Test Values
Output bearing width A | 0.906 | in
Output bearing width C | 0.906 | in |  |  | Inputs
Gear 1 & 2 width | 0.75 | in |  |  | Calculated
Gear 3 & 4 width | 1.75 | in |  |  | From IO sheet
Spacing | 0.125 | in |  |  | Hard Coded
Theta | 42.1195 | degrees |  |  | Outputs to IO sheet for shafts
Gear Diameter 1 | 5.3333 | in |  |  | Ouputs to IO sheet for bearings
Gear Diameter 2 | 16.3333 | in
Gear Diameter 3 | 3.75 | in
Gear Diameter 4 | 5.625 | in
Input Shaft
Location | A (Bearing) | Shoulder A | B (Pinion Gear) | Shoulder C | C (Bearing)
Distance from A | 0 | 0.197 | 0.697 | 1.197 | 1.394
Ft (lbf) | -236.3451 | 0 | 472.6902 | 0 | -236.3451
Fr (lbf) | -86.0226 | 0 | 172.0452 | 0 | -86.0226
V (shear) (lbf) | -251.5132 | 0 | 251.5132 | 0 | -251.5132
Ma (in-lbf) | 0 | -49.5481 | -175.3047 | -49.5481 | 0
Tm (in-lbf) |  |  | 1260.5071
Intermediate Shaft
Location | A (Bearing) | Shoulder A | B (Gear 2) | C (Gear 3) | Shoulder D | D (Bearing)
Distance from A | 0 | 0.945 | 1.445 | 2.82 | 3.82 | 4.1745
Ft (lbf) | 2197.6291 | 0 | 472.6902 | -1185.6502 | 0 | -539.2888
Fr (lbf) | 5068.9906 | 0 | 172.0452 | 4252.065 | 0 | 988.9708
Feq (lbf) | 5524.8746 | 0 | 503.0264 | 4414.2749 | 0 | 1126.4527
Vt (shear) (lbf) | -4314.9496 | -2197.6291 | -2197.6291 | -2670.3193 | -3855.9695 | -552.9989
Vr (shear) (lbf) | -12671.2544 | -5068.9906 | -5068.9906 | -5241.0358 | -988.9708 | 2361.228
Mt (in-lbf) | 0 | NA | -3175.5741 | -6847.2632 | NA | 0
Mr (in-lbf) | 0 | NA | -7324.6915 | -14531.1157 | NA | 0
Ma (in-lbf) | 0 | 5221.0065 | 7983.4439 | 16063.5717 | 4204.1611 | 0
Tm (in-lbf) | 0 | 0 | 3860.3031 | 3860.3031 | 0 | 0
Output Shaft
Location | A (Bearing) | Shoulder A | B (Gear 4) | Shoulder C | C (Bearing)
Distance from A | 0 | 0.453 | 1.453 | 2.453 | 2.906
Ft (lbf) | 592.8251 | NA | -1185.6502 | NA | 592.8251
Fr (lbf) | -2126.0325 | NA | 4252.065 | NA | -2126.0325
Shear | -2207.1374 | NA | 2207.1374 | NA | -2207.1374
Ma (in-lbf) | 0 | -999.8333 | -3206.9707 | -999.8333 | 0
Tm (in-lbf) |  |  | -3334.641

## Gears
| Final Output | [10 empty] | Outputs | [5 empty] | Inputs |  |  |  | Gear Kinetics
| Gear Material, Bending and Contact Stress | [17 empty] | Min | Max
| Wt | lbf | 472.6902 | 472.6902 | 2058.8283 | 2058.8283 |  | Gear 2,3 Material |  |  |  | Loading | W | Wt | Wr |  |  | Input H (hp) | 0.2 |  |  | Pitch Line V (ft/min)
| σb | psi | 9927.8833 | 29163.1571 | 13704.3018 | 20119.0813 |  | Name: | 9 |  |  | Gear 1 | 503.0264 | 472.6902 | 172.0452 |  |  | Input Speed (rpm) | 10 |  |  | 1 + 2 | 13.9626
14-41 | SF | psi | 7.254 | 2.7059 | 5.7582 | 4.0544 |  | St: | 60840 | psi |  | Gear 2 | 503.0264 | 472.6902 | 172.0452 |  |  | Output speed (rpm) | 2.15 | 2.22 |  | 3 + 4 | 3.2057
| σc | psi | 84637.1934 | 84637.1934 | 156828.3463 | 156828.3463 |  | Sc: | 189000 | psi |  | Gear 3 | 2190.9594 | 2058.8283 | 749.3522 |  |  | Cio (in) | 8 |  |  | Vmax | 4769.8018
14-42 | SH | psi | 2.3167 | 2.3528 | 1.2697 | 1.2769 |  | Gear 4,5 Material |  |  |  | Gear 4 | 2190.9594 | 2058.8283 | 749.3522 |  |  | Life (khours) | 1 |  |  | Wt
| J | - | 0.47 | 0.49 | 0.46 | 0.47 |  | Name: | 9 | [8 empty] | Reliability (%) | 99 |  |  | 1 + 2 | 472.6902
| I | - | 0.12114 | 0.12114 | 0.096418 | 0.096418 |  | St: | 60840 | psi | [7 empty] | Sf, min | 1.5 |  |  | 3 + 4 | 2058.8283
| Cp | - | 2300 |  |  |  |  | Sc: | 189000 | psi | Available Pitches |  | Material Properties |  |  | Availably Qualities |  | Sc, min | 1.1
| Vline | fpm | 13.9626 |  | 3.2057 | [5 empty] | 4 |  |  | 1&2 | 3&4 | 5 |  | Source condition | Uniform |  |  | Gear Fatigue
| Kv | - | 1.0417 | 1.0417 | 1.02 | 1.02 |  |  |  |  | 5 |  | Quality: | 7 | 7 | 6 |  | Output condition | Light Shock
| Ko | - | 1.25 | [7 empty] | 6 |  | St: | 60840 | 60840 | 7 |  | Temperature (F) | 250 |  |  | Gear No. | 1 | 2 | 3 | 4
| Ks | - | 1 | 1 | 1 | 1 |  |  |  |  | 8 |  | Sc: | 189000 | 189000 | 8 |  | Pitch Angle (degrees) | 20 |  |  | Ko | 1.25 | 1.25 | 1.25 | 1.25
| Km | - | 1.0661 | 1.0661 | 1.1207 | 1.1207 |  |  |  |  | 10 |  | Material | Steel G2 |  | 9 |  | Gear Geometry |  |  |  | Select from table:
| YN | - | 1.186 | 1.2996 | 1.2996 | 1.3434 |  |  |  |  | 12 |  | Hardness | 300 | 300 | 10
| ZN | - | 1.0395 | 1.0557 | 1.0557 | 1.0616 |  |  |  |  | 16 |  |  |  |  | 11 |  | Total Speed Ratio Max | 4.6512 |  |  | Kv | 1.0417 | 1.0417 | 1.02 | 1.02
| KR | - | 1.002 | [7 empty] | 20 | [6 empty] | Total Speed Ratio Min | 4.5045 |  |  | A | 65.0638 | 65.0638 | 65.0638 | 65.0638
| KT | - | 1 | [7 empty] | 24 | [6 empty] | 4.578 | 1 |  |  | B | 0.731 | 0.731 | 0.731 | 0.731
| KB | - | 1 | [7 empty] | 32 |  | Speeds RPM |  |  |  |  | Speed Ratio 1-2 | 3.0625
| CH | - | 1 | 1 | 1 | 1 |  |  |  |  | 48 |  | Shaft 1 | 10 |  |  |  | Speed Ratio 3-4 Max | 1.5187 |  |  | Ks | 1 | 1 | 1 | 1
[11 empty] | 64 |  | Shaft 2 | 3.2653 |  |  |  | Speed Ratio 3-4 Min | 1.4709 |  |  | 1 for normal gears
[13 empty] | Shaft 3 | 2.1769
|  | Legend | [15 empty] | Speed Ratio 3-4 | 1.5 |  |  | Km | 1.0661 | 1.0661 | 1.1207 | 1.1207
|  | I/O Data | [19 empty] | Cmc | 1 | 1 | 1 | 1
|  | Report Data | [15 empty] | Pitch 1-2 | 12 |  |  | (1 uncrowned)
|  | User Input Data | [15 empty] | Pitch 3-4 | 16 |  |  | (0.8 crowned)
|  | Selection Choices | [19 empty] | Cpf | -0.010938 | -0.010938 | 0.031042 | 0.031042
[18 empty] | Number of Teeth 1 | 64 |  |  | Cpm | 1 | 1 | 1 | 1
[18 empty] | Number of Teeth 2 | 196 |  |  | (1 for us)
[18 empty] | Minimum Teeth 1 | 15.0172 |  |  | Cma | 0.077048 | 0.077048 | 0.089616 | 0.089616
[16 empty] | Negative is fine |  | Maximum Teeth 2 | -43.3003 |  |  | A (table 14-9) | 0.0675 | 0.0675 | 0.0675 | 0.0675
[22 empty] | B (table 14-9) | 0.0128 | 0.0128 | 0.0128 | 0.0128
|  | Gear Bending Strength, St(psi) and Contact Strength,Sc(psi) | [15 empty] | Number of Teeth 3 | 60 |  |  | C (table 14-9) | -9.26e-05 | -9.26e-05 | -9.26e-05 | -9.26e-05
|  |  | Material | m | b | St, min | m | b | Sc,min | HB,min | [7 empty] | Number of Teeth 4 | 90 |  |  | Ce | 1 | 1 | 1 | 1
|  | 1 | Steel, Through-Hardened, G1 | 77.3 | 12800 | 35990 | 322 | 29100 | 125700 | 300 | [7 empty] | Minimum Teeth 3 | 13.4581 |  |  | (1 for us)
|  | 2 | Steel, Through-Hardened, G2 | 102 | 16400 | 47000 | 349 | 34300 | 139000 | 300 | [5 empty] | Negative is fine |  | Maximum Teeth 4 | -41.5569 |  |  | Kb | 1 | 1 | 1 | 1
|  | 3 | Steel, Nitrided, Through-Hardened, G1 | 82.3 | 12150 | 36840 |  |  | 150000 | 300 | [11 empty] | (1 for us rim)
|  | 4 | Steel, Nitrided, Through-Hardened, G2 | 108.6 | 15890 | 48470 |  |  | 163000 | 300 | [7 empty] | Pitch Diameter 1 (in) | 5.3333 |  | *** | J | 0.47 | 0.49 | 0.46 | 0.47
|  | 5 | Steel, Nitrided, Nitralloy, G1 | 86.2 | 12730 | 38590 |  |  | 170000 | 300 | [7 empty] | Pitch Diameter 2 (in) | 16.3333 |  |  | Teeth | 64 | 196 | 60 | 90
|  | 6 | Steel, Nitrided, Nitralloy, G2 | 113.8 | 16650 | 50790 |  |  | 183000 | 300 | [7 empty] | Pitch Diameter 3 (in) | 3.75 |  |  | Mated Teeth | 196 | 64 | 90 | 60
|  | 7 | Steel, Nitrided, 2.5% Chrome, G1 | 105.2 | 9280 | 40840 |  |  | 155000 | 300 | [7 empty] | Pitch Diameter 4 (in) | 5.625 |  |  | Cp | 2300 | 2300 | 2300 | 2300
|  | 8 | Steel, Nitrided, 2.5% Chrome, G2 | 105.2 | 22280 | 53840 |  |  | 172000 | 300 | [11 empty] | Table 14-8
|  | 9 | Steel, Nitrided, 2.5% Chrome, G3 | 105.2 | 29280 | 60840 |  |  | 189000 | 300 | [7 empty] | Theta (degrees) | 42.1195 |  |  | Cf | 1 | 1 | 1 | 1
|  | 10 | Steel,Carburized-Hardened |  |  | 65000 |  |  | 225000 | 300 | [7 empty] | a (in) | 10.8333 |  |  | (1 for us)
|  | 11 | ASTM A48 Gray Cast Iron, Class 20 |  |  | 5000 |  |  | 50000 | 170 | [7 empty] | b (in) | 4.6875 |  |  | I | 0.12114 | 0.12114 | 0.096418 | 0.096418
|  | 12 | ASTM A48 Gray Cast Iron, Class 30 |  |  | 8500 |  |  | 65000 | 174 | [11 empty] | (external spur gears)
|  | 13 | ASTM A48 Gray Cast Iron, Class 40 |  |  | 13000 |  |  | 75000 | 200 | [5 empty] | 1 | 2 | 3 | 4 |  |  | Sigma b | 9927.8833 | 29163.1571 | 13704.3018 | 20119.0813
|  | 14 | ASTM A536, Ductile Iron, Grade 60-40-18 |  |  | 22000 |  |  | 77000 | 140 |  |  |  |  | Width (in) | 0.75 | 0.75 | 1.75 | 1.75 |  |  | Sigma c | 84637.1934 | 84637.1934 | 156828.3463 | 156828.3463
|  | 15 | ASTM A536, Ductile Iron, Grade 100-70-03 |  |  | 27000 |  |  | 92000 | 229 | [11 empty] | Kt | 1 | 1 | 1 | 1
|  | 16 | ASTM A536, Ductile Iron, Grade 120-90-02 |  |  | 31000 |  |  | 103000 | 269 | [11 empty] | (1 under 250F)
|  | 17 | ASTM B-148 Bronze, Sand Cast |  |  | 5700 |  |  | 30000 | [12 empty] | Kr | 1.002 | 1.002 | 1.002 | 1.002
|  | 18 | ASTM B-148 Bronze, Heat Treated |  |  | 23600 |  |  | 65000 | [12 empty] | Yn | 1.186 | 1.2996 | 1.2996 | 1.3434
[22 empty] | Zn | 1.0395 | 1.0557 | 1.0557 | 1.0616
[22 empty] | Load Cycles | 600000 | 195918.3673 | 195918.3673 | 130612.2449
[21 empty] | *** | Coeff Yn | 3.517 | 3.517 | 3.517 | 3.517
[20 empty] | Check | *** | Exponent Yn | -0.0817 | -0.0817 | -0.0817 | -0.0817
[20 empty] | Load | *** | Coeff Zn | 1.249 | 1.249 | 1.249 | 1.249
[20 empty] | Cycles | *** | Exponent Zn | -0.0138 | -0.0138 | -0.0138 | -0.0138
[22 empty] | Ch | 1 | 1 | 1 | 1
(pinions are 1)
(For same pinion/gear material)
[22 empty] | Sf | 7.254 | 2.7059 | 5.7582 | 4.0544
[22 empty] | Sh | 2.3167 | 2.3528 | 1.2697 | 1.2769
Elastic Coefficient Cp, sqrt(psi)
[31 empty] | Steel | Malleable Iron | Nodular Iron | Cast Iron | Al Bronze | Tin Bronze
[29 empty] | 1 | Steel | 2300 | 2180 | 2160 | 2100 | 1950 | 1900
[29 empty] | 2 | Malleable Iron | 2180 | 2090 | 2070 | 2020 | 1900 | 1850
[29 empty] | 3 | Nodular Iron | 2160 | 2070 | 2050 | 2000 | 1880 | 1830
[29 empty] | 4 | Cast Iron | 2100 | 2020 | 2000 | 1960 | 1850 | 1800
[29 empty] | 5 | Al Bronze | 1950 | 1900 | 1880 | 1850 | 1750 | 1700
[29 empty] | 6 | Tin Bronze | 1900 | 1850 | 1830 | 1800 | 1700 | 1650
Stress Cycle Factor YN
[25 empty] | Cond/Cycle | 1000 |  | 1200000 |  |  | Below Min
[26 empty] | a | b | a | b
[24 empty] | 1 | 400HB | 9.4518 | -0.148 | 1.3558 | -0.0178 |  | #DIV/0!
[24 empty] | 2 | Case Carb | 6.1514 | -0.1192 | 1.3558 | -0.0178 |  | #DIV/0!
[24 empty] | 3 | 250HB | 4.904 | -0.1045 | 1.3558 | -0.0178 |  | #DIV/0!
[24 empty] | 4 | Nitrided | 3.517 | -0.0817 | 1.3558 | -0.0178 |  | #DIV/0!
[24 empty] | 5 | 160HB | 2.3194 | -0.0538 | 1.3558 | -0.0178 |  | #DIV/0!
[27 empty] | opt. | 1.6831 | -0.0323
Stress Cycle Factor ZN
[25 empty] | Cond/Cycle | 10000 |  | 10000000
[26 empty] | a | b | a | b
[24 empty] | 1 | Hardened | 2.466 | -0.056 | 1.4488 | -0.023 |  | #DIV/0!
[24 empty] | 2 | Nitrided | 1.249 | -0.0138 | 1.4488 | -0.023 |  | #DIV/0!
Note on B4: Transmitted load. This is the load tangent to the pitch circle.
Note on B5: Bending Stress
Note on B6: Bending factor of safety
Note on I6: Gear bending strength. Material dependent. Table 14-3,14-4
Note on B7: Contact Stress
Note on I7: Contact strength of gear material.
Note on B8: Wear factor of safety. Needs to be squared before comparison to Sf
Note on B9: Geometry factor J. ***Not what you think J is, it's an AGMA thing***
Note on B10: AGMA geometry factor I. ***Not moment of inertia***
Note on I10: Gear bending strength. Material dependent. Table 14-3,14-4
Note on B11: neyre: Elastic coefficient.
Note on I11: Contact strength of gear material.
Note on B13: neyre:
Note on B14: Overload stress concentration factor.
Note on B22: Hardness-ratio factor. Used to calculate sigma c.

## Bearings
| Inputs |  | Revolutions |  |  | A | B | C | D | E | F
Loads | F_aA [lbf] | 0 | Shaft_1 | 600000 | Wr [kN] | 1.1187 | 1.1187 | 24.5746 | 5.0105 | 9.8173 | 9.8173 |  | TRUE
| F_aB [lbf] | 0 | Shaft_2 | 195918.3673 | Wa [kN] | 0 | 0 | 0 | 0 | 0 | 0 |  | FALSE
| F_aC [lbf] | 0 | Shaft_3 | 130612.2449 | i.d. [mm] | 20 | 15 | 70 | 45 | 35 | 35
| F_aD [lbf] | 0 |  |  | o.d [mm] | 32 | 24 | 110 | 58 | 55 | 55
| F_aE [lbf] | 0 | Reliability Per Bearing | 0.99 | width [mm] | 7 | 5 | 13 | 7 | 10 | 10
| F_aF [lbf] | 0 |  |  | bearing | 61804 | 61802 | * 16014 | 61809 | 61907 | 61907
| F_rA [lbf] | 251.5132 | a
| F_rB [lbf] | 251.5132 | Roller | 3.3333
| F_rC [lbf] | 5524.8746 | Ball | 3
| F_rD [lbf] | 1126.4527
| F_rE [lbf] | 2207.1374 | V
| F_rF [lbf] | 2207.1374 | Inner | 1
Speed | ω1 [rpm] | 10 | Outer | 1.2
| ω2 [rpm] | 3.2653
| ω3 [rpm] | 2.1769 | Legend
Inner diameters | d_A [mm] | 17.78 | Input
| d_B [mm] | 7.4677 | Calculation
| d_C [mm] | 35.272 | From IO |  |  | Iterative Calculations
| d_D [mm] | 32.8149 | Output |  |  | A | B | C | D | E | F
| d_E [mm] | 24.8598 |  |  | Roller/Ball | Ball | Ball | Ball | Ball | Ball | Ball
| d_F [mm] | 24.8598 |  |  | a [Factor for bearing type] | 3 | 3 | 3 | 3 | 3 | 3 | Starting Bearing
Input | Reliability [%] | 99 |  |  | x_D (Design life/Rated life) | 0.6 | 0.6 | 0.19592 | 0.19592 | 0.13061 | 0.13061
| Life [khours] | 1 |  |  | Minimum C10 [kN] (radial only) | 1.8768 | 1.8768 | 28.3894 | 5.7882 | 9.9075 | 9.9075
| a_f (Application Factor) | 1.2 |  |  | Initial Bearing | 61804 | 61802 | * 16014 | 61809 | 61907 | 61907
| Per bearing Reliability | TRUE |  |  | Outer/Inner Race Rotation | Inner | Inner | Inner | Inner | Inner | Inner
| Identical pairs per shaft (If same type) | FALSE |  |  | V [Factor for inner/outer rotation] | 1 | 1 | 1 | 1 | 1 | 1
[5 empty] | C0 [kN] | 2.32 | 1.1 | 25 | 6.1 | 7.8 | 7.8 | Iteration 1
[5 empty] | Fa/C0 | 0 | 0 | 0 | 0 | 0 | 0
[5 empty] | e [abscissa] | 0.19 | 0.19 | 0.19 | 0.19 | 0.19 | 0.19
[5 empty] | Fa/(VFr) | 0 | 0 | 0 | 0 | 0 | 0
[5 empty] | X | 1 | 1 | 1 | 1 | 1 | 1
[5 empty] | Y | 0 | 0 | 0 | 0 | 0 | 0
[5 empty] | Fe [kN] | 251.5132 | 251.5132 | 5524.8746 | 1126.4527 | 2207.1374 | 2207.1374
[5 empty] | Minimum C10 [kN] | 1.8768 | 1.8768 | 28.3894 | 5.7882 | 9.9075 | 9.9075
[5 empty] | 1st Iteration Bearing | 61804 | 61802 | * 16014 | 61809 | 61907 | 61907
[5 empty] | C0 [kN] | 2.32 | 1.1 | 25 | 6.1 | 7.8 | 7.8 | Iteration 2
[5 empty] | Fa/C0 | 0 | 0 | 0 | 0 | 0 | 0
[5 empty] | e [abscissa] | 0.19 | 0.19 | 0.19 | 0.19 | 0.19 | 0.19
[5 empty] | X | 1 | 1 | 1 | 1 | 1 | 1
[5 empty] | Y | 0 | 0 | 0 | 0 | 0 | 0
[5 empty] | Fe [kN] | 251.5132 | 251.5132 | 5524.8746 | 1126.4527 | 2207.1374 | 2207.1374
[5 empty] | Minimum C10 [kN] | 1.8768 | 1.8768 | 28.3894 | 5.7882 | 9.9075 | 9.9075
[5 empty] | 2nd Iteration Bearing | 61804 | 61802 | * 16014 | 61809 | 61907 | 61907
[5 empty] | C0 [kN] | 2.32 | 1.1 | 25 | 6.1 | 7.8 | 7.8 | Iteration 3
[5 empty] | Fa/C0 | 0 | 0 | 0 | 0 | 0 | 0
[5 empty] | e [abscissa] | 0.19 | 0.19 | 0.19 | 0.19 | 0.19 | 0.19
[5 empty] | X | 1 | 1 | 1 | 1 | 1 | 1
[5 empty] | Y | 0 | 0 | 0 | 0 | 0 | 0
[5 empty] | Fe [kN] | 251.5132 | 251.5132 | 5524.8746 | 1126.4527 | 2207.1374 | 2207.1374
[5 empty] | Minimum C10 [kN] | 1.8768 | 1.8768 | 28.3894 | 5.7882 | 9.9075 | 9.9075
[5 empty] | 3rd Iteration Bearing | 61804 | 61802 | * 16014 | 61809 | 61907 | 61907
[5 empty] | C0 [kN] | 2.32 | 1.1 | 25 | 6.1 | 7.8 | 7.8 | Iteration 4
[5 empty] | Fa/C0 | 0 | 0 | 0 | 0 | 0 | 0
[5 empty] | e [abscissa] | 0.19 | 0.19 | 0.19 | 0.19 | 0.19 | 0.19
[5 empty] | X | 1 | 1 | 1 | 1 | 1 | 1
[5 empty] | Y | 0 | 0 | 0 | 0 | 0 | 0
[5 empty] | Fe [kN] | 251.5132 | 251.5132 | 5524.8746 | 1126.4527 | 2207.1374 | 2207.1374
[5 empty] | Minimum C10 [kN] | 1.8768 | 1.8768 | 28.3894 | 5.7882 | 9.9075 | 9.9075
[5 empty] | 4th Iteration Bearing | 61804 | 61802 | * 16014 | 61809 | 61907 | 61907
[5 empty] | C0 [kN] | 2.32 | 1.1 | 25 | 6.1 | 7.8 | 7.8 | Iteration 5
[5 empty] | Fa/C0 | 0 | 0 | 0 | 0 | 0 | 0
[5 empty] | e [abscissa] | 0.19 | 0.19 | 0.19 | 0.19 | 0.19 | 0.19
[5 empty] | X | 1 | 1 | 1 | 1 | 1 | 1
[5 empty] | Y | 0 | 0 | 0 | 0 | 0 | 0
[5 empty] | Fe [kN] | 251.5132 | 251.5132 | 5524.8746 | 1126.4527 | 2207.1374 | 2207.1374
[5 empty] | Minimum C10 [kN] | 1.8768 | 1.8768 | 28.3894 | 5.7882 | 9.9075 | 9.9075
[5 empty] | 5th Iteration Bearing | 61804 | 61802 | * 16014 | 61809 | 61907 | 61907
Expand rows to view iterations
[5 empty] | Axial Load On Roller Bearing Check | Pass | Pass | Pass | Pass | Pass | Pass
[5 empty] | Chosen Bearing | 61804 | 61802 | * 16014 | 61809 | 61907 | 61907

## Report_Template
Design Summary Report | [7 empty] | Reported Fields
[10 empty] | units | Gear 2 | Gear 3 | Gear 4 | Gear 5
[9 empty] | Gear Definition | [6 empty] | e2,3 | e3,4 | eoverall
[9 empty] | N | - | 64 | 196 | 60 | 90 |  | 0.32653 | 0.66667 | 0.21769
[9 empty] | P | 1/in | 12 |  | 16 |  |  | * e=Ninput/Noutput=ωoutput/ωinput
[9 empty] | d | in | 5.3333 | 16.3333 | 3.75 | 5.625
[9 empty] | F | in | 0.75 |  | 1.75
[9 empty] | Qv | - | 7 |  | 7
Gear Material, Bending and Contact Stress
[9 empty] | Wt | lbf | 472.6902 | 472.6902 | 2058.8283 | 2058.8283 |  | Gear 2,3 Material
[9 empty] | σb | psi | 9927.8833 | 29163.1571 | 13704.3018 | 20119.0813 |  | Name: | Steel, Nitrided, 2.5% Chrome, G3
[9 empty] | SF | psi | 7.254 | 2.7059 | 5.7582 | 4.0544 |  | St: | 60840 | psi
[9 empty] | σc | psi | 84637.1934 | 84637.1934 | 156828.3463 | 156828.3463 |  | Sc: | 189000 | psi
[9 empty] | SH | psi | 2.3167 | 2.3528 | 1.2697 | 1.2769 |  | Gear 4,5 Material
[9 empty] | J | - | 0.47 | 0.49 | 0.46 | 0.47 |  | Name: | Steel, Nitrided, 2.5% Chrome, G3
[9 empty] | I | - | 0.12114 | 0.12114 | 0.096418 | 0.096418 |  | St: | 60840 | psi
[9 empty] | Cp | - | 2300 |  |  |  |  | Sc: | 189000 | psi
Shaft Defininition |  |  |  |  | Shaft Orientation(s) |  |  |  | Vline | fpm | 13.9626 |  | 3.2057
Material | 1095 Normalized | 1095 Normalized | 1095 Normalized | 1095 Normalized | Cin,layshaft | 10.8333 | in |  | Kv | - | 1.0417 | 1.0417 | 1.02 | 1.02
Su | 147 | kpsi |  |  | Clayshaft,out | 4.6875 | in |  | Ko | - | 1.25
Sy | 72 | kpsi |  |  | Cin,out | 8 | in |  | Ks | - | 1 | 1 | 1 | 1
Se | 46.4711 | kpsi |  |  | θin,out | 42.1195 | deg |  | Km | - | 1.0661 | 1.0661 | 1.1207 | 1.1207
Gear Torque Transmission (K - endmill keyseat, S - spline, O - other, indicate in notes) | [8 empty] | YN | - | 1.186 | 1.2996 | 1.2996 | 1.3434
| Gear 2 | Gear 3 | Gear 4 | Gear 5 |  |  |  |  | ZN | - | 1.0395 | 1.0557 | 1.0557 | 1.0616
K,S,O | K | K | K | K |  |  |  |  | KR | - | 1.002
note: | [8 empty] | KT | - | 1
Output Shaft | [8 empty] | KB | - | 1
| units | L1 | L2 | L3 | L4 |  |  |  | CH | - | 1 | 1 | 1 | 1
Length | in | 0.453 | 1 | 1 | 0.453 |  |  |  | Bearings
d | in | 0.97873 | 1.4119 | 1.4119 | 0.97873 | [5 empty] | A | B | C | D | E | F
[9 empty] | Wr | kN | 1.1187 | 1.1187 | 24.5746 | 5.0105 | 9.8173 | 9.8173
[9 empty] | Wa | kN | 0 | 0 | 0 | 0 | 0 | 0
[9 empty] | i.d. | mm | 20 | 15 | 70 | 45 | 35 | 35
[9 empty] | o.d. | mm | 32 | 24 | 110 | 58 | 55 | 55
n.d.min | 1.5 | [7 empty] | width | mm | 7 | 5 | 13 | 7 | 10 | 10
Location | At both bearing E and F and at the gear | [7 empty] | bearing | e.g. 62003 | 61804 | 61802 | * 16014 | 61809 | 61907 | 61907
Criteria | Goodman
note: | Spacers are used in between bearing and gears
Layshaft
| units | L1 | L2 | L3 | L4 | L5
Length | in | 0.945 | 0.5 | 1.375 | 1 | 0.355
d | in | 1.3887 | 1.8113 | 1.8113 | 2.2255 | 1.2919
n.d.min | 1.5
Location | At both bearings
Criteria | Goodman
note: | Spacers used between bearings and gears
Input Shaft
| units | L1 | L2 | L3 | L4
Length | in | 0.197 | 0.5 | 0.5 | 0.197
d | in | 0.7 | 0.86 | 0.86 | 0.294
n.d.min | 1.5381
Location | At gear 2
Criteria | 1st-cycle yield
note: | Spacers used between bearings and gears
Do Not Delete or Change the
Formatting on this Worksheet*
*You may use these columns to transfer values if you wish
For the following, please enter the location of the minimum design factor, what if any stress concentration(RR-retaining ring, K-mill end keyseat, SRSF-sharp radius shouler fillet, LRSF-large radius shoulder fillet or other) is present and what criteria was used (Goodman, Morrow, Gerber, SWT or 1st-cycle yield). You may also discuss other design issues in the note section.
For the following, please enter the location of the minimum design factor, what if any stress concentration(RR-retaining ring, K-mill end keyseat, SRSF-sharp radius shouler fillet, LRSF-large radius shoulder fillet or other) is present and what criteria was used (Goodman, Morrow, Gerber, SWT or 1st-cycle yield). You may also discuss other design issues in the note section.
For the following, please enter the location of the minimum design factor, what if any stress concentration(RR-retaining ring, K-mill end keyseat, SRSF-sharp radius shouler fillet, LRSF-large radius shoulder fillet or other) is present and what criteria was used (Goodman, Morrow, Gerber, SWT or 1st-cycle yield). You may also discuss other design issues in the note section.

## Ball_Roller_Brgs
Ma | [43 empty] | d
| Single row deep groove ball bearings | [21 empty] | Single row cylindrical roller bearings
| (adapted from SKF-rolling-bearings-catalogue.pdf) | [21 empty] | (adapted from SKF-rolling-bearings-catalogue.pdf)
| Sample Data Range Lookup | [21 empty] | Sample Data Range Lookup
| Combo Box/Vlookup | ID | OD | C | C0 | Designation | [16 empty] | Combo Box/Vlookup | ID | OD | C | C0 | Designation
0 |  | #N/A | #N/A | #N/A | #N/A | #N/A | [15 empty] | 8 |  | #N/A | #N/A | #N/A | #N/A | #N/A
| Index Method (ID and OD known)* | 5 | 11 | 0.468 | 0.143 | 618/5 | [16 empty] | Index Method (ID and OD known)* | 17 | 40 | #REF! | #REF! | #REF!
| * this is an array function - use ctrl-shift-enter after modifying equation | [21 empty] | * this is an array function - use ctrl-shift-enter after modifying equation
Equivalent Load
|  | Principle Dimensions |  |  | Basic Load Ratings |  | Fatigue Load Limit | Speed Ratings |  | Mass | Designation | Dimensions |  |  |  |  | Abutment and fillet dimensions |  |  | Calculation Factors |  |  |  | Principle Dimensions |  |  | Basic Load Ratings |  | Fatigue Load Limit | Speed Ratings |  | Mass | Designation |  | Dimensions | [6 empty] | Abutment and fillet dimensions | [5 empty] | Calculation Factors |  |  | Fa/V*Fr<e |  | Fa/V*Fr>e
|  | d [mm] | D [mm]2 | B [mm] | C [kN] | C0 [kN] | Pu [Kn] | Reference Speed [rpm] | Limit Speed [rpm] | [kg] |  | d | d1 | D12 | D2 | r1.2min | da.min | Da.max | ra.max | kr | f0 |  |  | d | D2 | B | C | C0 | Pu | Reference Speed | Limit Speed | Column3 | Column4 | Column5 | d6 | d1 | D17 | F.E | r1.2min | r3.4min | S1 | da.min | da.max | da.Da.min | Da.max8 | ra.max | rb.max | kr | Fa/C0 | e | X1 | Y1 | X2 | Y2
| ID/OD(mm): 4/9, C/C0(kN): 0.423/0.116 | 4 | 9 | 2.5 | 0.423 | 0.116 | 0.005 | 140000 | 85000 | 0.0007 | 618/4 | 3 | 5.2 | 7.5 | 8.2 | 0.15 | 4.2 | 8.8 | 0.1 | 0.025 | 7.5 |  | ID/OD(mm): 15/35, C/C0(kN): 12.5/10.2 | 15 | 35 | 11 | 12.5 | 10.2 | 1.22 | 22000 | 26000 | 0.047 | NU202ECPPHA |  | 15 | – | 27.9 | 19.3 | 0.6 | 0.3 | 1 | 17.4 | 18.4 | 21 | 31.3 | 0.6 | 0.3 | 0.15 | 0.014 | 0.19 | 1 | 0 | 0.56 | 2.3
| ID/OD(mm): 5/11, C/C0(kN): 0.468/0.143 | 5 | 11 | 3 | 0.468 | 0.143 | 0.006 | 120000 | 75000 | 0.0012 | 618/5 |  | 8.4 | 12 | 13.3 | 0.3 | 6.4 | 13.6 | 0.3 | 0.03 | 8.4 |  | ID/OD(mm): 17/40, C/C0(kN): 17.2/14.3 | 17 | 40 | 12 | 17.2 | 14.3 | 1.73 | 19000 | 22000 | 0.068 | NU203ECPPHA |  | 17 | – | 32.4 | 22.1 | 0.6 | 0.3 | 1 | 19.9 | 21.1 | 24 | 36 | 0.6 | 0.3 | 0.15 | 0.021 | 0.21 | 1 | 0 | 0.56 | 2.15
| ID/OD(mm): 3/10, C/C0(kN): 0.54/0.18 | 3 | 10 | 4 | 0.54 | 0.18 | 0.007 | 130000 | 80000 | 0.0015 | 623 | [11 empty] | ID/OD(mm): 17/40, C/C0(kN): 23.8/21.6 | 17 | 40 | 16 | 23.8 | 21.6 | 2.65 | 19000 | 22000 | 0.087 | NU2203ECP– |  |  | – | 32.4 | 22.1 | 0.6 | 0.3 | 1.5 | 19.9 | 21.1 | 24 | 36 | 0.6 | 0.3 | 0.2 | 0.028 | 0.22 | 1 | 0 | 0.56 | 1.99
| ID/OD(mm): 4/11, C/C0(kN): 0.624/0.18 | 4 | 11 | 4 | 0.624 | 0.18 | 0.008 | 130000 | 80000 | 0.0017 | 619/4 | 4 | 5.2 | 7.5 | – | 0.1 | 4.6 | 8.4 | 0.1 | 0.015 | 6.5 |  | ID/OD(mm): 17/47, C/C0(kN): 28.5/20.4 | 17 | 47 | 14 | 28.5 | 20.4 | 2.55 | 15000 | 20000 | 0.12 | *NU303ECP– |  |  | – | 37 | 24.2 | 1 | 0.6 | 1 | 21.1 | 23.1 | 26 | 41.7 | 1 | 0.6 | 0.15 | 0.042 | 0.24 | 1 | 0 | 0.56 | 1.85
| ID/OD(mm): 6/13, C/C0(kN): 0.715/0.224 | 6 | 13 | 3.5 | 0.715 | 0.224 | 0.01 | 110000 | 67000 | 0.002 | 618/6 |  | 11.1 | 15.2 | 16.5 | 0.3 | 7.4 | 16.6 | 0.3 | 0.03 | 13 |  | ID/OD(mm): 20/47, C/C0(kN): 28.5/22 | 20 | 47 | 14 | 28.5 | 22 | 2.75 | 16000 | 19000 | 0.11 | *NU204ECPML.PHA |  | 20 | – | 38.8 | 26.5 | 1 | 0.6 | 1 | 24 | 25.4 | 28 | 41.7 | 1 | 0.6 | 0.15 | 0.056 | 0.26 | 1 | 0 | 0.56 | 1.71
| ID/OD(mm): 7/14, C/C0(kN): 0.78/0.26 | 7 | 14 | 3.5 | 0.78 | 0.26 | 0.011 | 100000 | 63000 | 0.0022 | 618/7 |  | 11.1 | 15.2 | 16.5 | 0.3 | 8.4 | 16.6 | 0.3 | 0.025 | 13 |  | ID/OD(mm): 20/47, C/C0(kN): 34.5/27.5 | 20 | 47 | 18 | 34.5 | 27.5 | 3.45 | 16000 | 19000 | 0.14 | *NU2204ECP– |  |  | – | 38.8 | 26.5 | 1 | 0.6 | 2 | 24 | 25.4 | 28 | 41.7 | 1 | 0.6 | 0.2 | 0.07 | 0.27 | 1 | 0 | 0.56 | 1.63
| ID/OD(mm): 4/12, C/C0(kN): 0.806/0.28 | 4 | 12 | 4 | 0.806 | 0.28 | 0.012 | 120000 | 75000 | 0.0021 | 604 |  | 6.1 | 9 | 9.9 | 0.15 | 4.8 | 10.2 | 0.1 | 0.02 | 6.4 |  | ID/OD(mm): 20/52, C/C0(kN): 35.5/26 | 20 | 52 | 15 | 35.5 | 26 | 3.25 | 15000 | 18000 | 0.15 | *NU304ECP– |  |  | 31.2 | 42.4 | 27.5 | 1.1 | 0.6 | 0.9 | 24.1 | 26.2 | 29 | 45.4 | 1 | 0.6 | 0.15 | 0.084 | 0.28 | 1 | 0 | 0.56 | 1.55
| ID/OD(mm): 8/16, C/C0(kN): 0.819/0.3 | 8 | 16 | 4 | 0.819 | 0.3 | 0.012 | 90000 | 56000 | 0.003 | 618/8 |  | 12.1 | 17.6 | 19.2 | 0.3 | 9.4 | 19.6 | 0.3 | 0.025 | 12 |  | ID/OD(mm): 20/52, C/C0(kN): 47.5/38 | 20 | 52 | 21 | 47.5 | 38 | 4.8 | 15000 | 18000 | 0.21 | *NU2304ECP– |  |  | – | 42.4 | 27.5 | 1.1 | 0.6 | 1.9 | 24.1 | 26.2 | 29 | 45.4 | 1 | 0.6 | 0.25 | 0.11 | 0.3 | 1 | 0 | 0.56 | 1.45
| ID/OD(mm): 9/17, C/C0(kN): 0.871/0.34 | 9 | 17 | 4 | 0.871 | 0.34 | 0.014 | 85000 | 53000 | 0.0034 | 618/9 |  | 14.4 | 19.8 | 21.2 | 0.3 | 10.4 | 21.6 | 0.3 | 0.025 | 13 |  | ID/OD(mm): 25/47, C/C0(kN): 14.2/13.2 | 25 | 47 | 12 | 14.2 | 13.2 | 1.4 | 18000 | 18000 | 0.083 | NU1005– |  | 25 | – | 38.8 | 30.5 | 0.6 | 0.3 | 2 | 27.1 | 29.5 | 32 | 43.1 | 0.6 | 0.3 | 0.1 | 0.17 | 0.34 | 1 | 0 | 0.56 | 1.31
| ID/OD(mm): 5/13, C/C0(kN): 0.884/0.335 | 5 | 13 | 4 | 0.884 | 0.335 | 0.014 | 110000 | 70000 | 0.0025 | 619/5 | 5 | 6.8 | 9.2 | – | 0.15 | 5.8 | 10.2 | 0.1 | 0.015 | 7.1 |  | ID/OD(mm): 25/52, C/C0(kN): 32.5/27 | 25 | 52 | 15 | 32.5 | 27 | 3.35 | 14000 | 16000 | 0.13 | *NU205ECPJ.ML.PHA |  |  | 34.7 | 43.8 | 31.5 | 1 | 0.6 | 1.3 | 28.9 | 30.4 | 33 | 46.4 | 1 | 0.6 | 0.15 | 0.28 | 0.38 | 1 | 0 | 0.56 | 1.15
| ID/OD(mm): 6/15, C/C0(kN): 0.884/0.27 | 6 | 15 | 5 | 0.884 | 0.27 | 0.011 | 100000 | 63000 | 0.0039 | 619/6 | 6 | 8 | 11 | – | 0.15 | 6.8 | 12.2 | 0.1 | 0.015 | 7 |  | ID/OD(mm): 25/52, C/C0(kN): 39/34 | 25 | 52 | 18 | 39 | 34 | 4.25 | 14000 | 16000 | 0.16 | *NU2205ECPML |  |  | 34.7 | 43.8 | 31.5 | 1 | 0.6 | 1.8 | 28.9 | 30.4 | 33 | 46.4 | 1 | 0.6 | 0.2 | 0.42 | 0.42 | 1 | 0 | 0.56 | 1.04
| ID/OD(mm): 4/13, C/C0(kN): 0.936/0.29 | 4 | 13 | 5 | 0.936 | 0.29 | 0.012 | 110000 | 67000 | 0.0031 | 624 |  | 6.1 | 9.9 | – | 0.2 | 5.4 | 10.6 | 0.2 | 0.025 | 10 |  | ID/OD(mm): 25/62, C/C0(kN): 46.5/36.5 | 25 | 62 | 17 | 46.5 | 36.5 | 4.55 | 12000 | 15000 | 0.23 | *NU305ECPJ.ML |  |  | 38.1 | 50.7 | 34 | 1.1 | 1.1 | 1.3 | 31 | 32.5 | 36 | 54.9 | 1 | 1 | 0.15 | 0.56 | 0.44 | 1 | 0 | 0.56 | 1
| ID/OD(mm): 7/17, C/C0(kN): 1.06/0.375 | 7 | 17 | 5 | 1.06 | 0.375 | 0.016 | 90000 | 56000 | 0.0049 | 619/7 | 7 | 9 | 12 | – | 0.15 | 7.8 | 13.2 | 0.1 | 0.015 | 7.2 |  | ID/OD(mm): 25/62, C/C0(kN): 64/55 | 25 | 62 | 24 | 64 | 55 | 6.95 | 12000 | 15000 | 0.34 | *NU2305ECPJ.ML |  |  | 38.1 | 50.7 | 34 | 1.1 | 1.1 | 2.3 | 31 | 32.5 | 36 | 54.9 | 1 | 1 | 0.25
| ID/OD(mm): 4/16, C/C0(kN): 1.11/0.38 | 4 | 16 | 5 | 1.11 | 0.38 | 0.016 | 95000 | 60000 | 0.0054 | 634 |  | 6.7 | 10.3 | 11.2 | 0.2 | 5.8 | 11.2 | 0.2 | 0.025 | 10 |  | ID/OD(mm): 30/55, C/C0(kN): 17.9/17.3 | 30 | 55 | 13 | 17.9 | 17.3 | 1.86 | 15000 | 15000 | 0.12 | NU1006– |  | 30 | – | 45.6 | 36.5 | 1 | 0.6 | 2.1 | 32.9 | 35.4 | 38 | 49.8 | 1 | 0.6 | 0.1
| ID/OD(mm): 5/16, C/C0(kN): 1.14/0.38 | 5 | 16 | 5 | 1.14 | 0.38 | 0.016 | 95000 | 60000 | 0.005 | * 625 |  | 7.5 | 10.5 | 11.2 | 0.2 | 6.4 | 11.6 | 0.2 | 0.02 | 11 |  | ID/OD(mm): 30/62, C/C0(kN): 44/36.5 | 30 | 62 | 16 | 44 | 36.5 | 4.5 | 13000 | 14000 | 0.2 | *NU206ECPJ.ML.PH |  |  | 41.2 | 52.5 | 37.5 | 1 | 0.6 | 1.3 | 34.3 | 36.1 | 39 | 55.9 | 1 | 0.6 | 0.15
| ID/OD(mm): 8/19, C/C0(kN): 1.46/0.465 | 8 | 19 | 6 | 1.46 | 0.465 | 0.02 | 85000 | 53000 | 0.0071 | 619/8 | 8 | 10.5 | 13.5 | – | 0.2 | 9.4 | 14.6 | 0.2 | 0.015 | 7.5 |  | ID/OD(mm): 30/62, C/C0(kN): 55/49 | 30 | 62 | 20 | 55 | 49 | 6.1 | 13000 | 14000 | 0.26 | *NU2206ECPJ.ML.PH |  |  | – | 52.5 | 37.5 | 1 | 0.6 | 1.8 | 34.3 | 36.1 | 39 | 55.9 | 1 | 0.6 | 0.2
| ID/OD(mm): 10/19, C/C0(kN): 1.72/0.83 | 10 | 19 | 5 | 1.72 | 0.83 | 0.036 | 80000 | 48000 | 0.0053 | 61800 |  | 14.8 | 21.2 | 22.6 | 0.3 | 11.4 | 23.6 | 0.3 | 0.025 | 12 |  | ID/OD(mm): 30/72, C/C0(kN): 58.5/48 | 30 | 72 | 19 | 58.5 | 48 | 6.2 | 11000 | 12000 | 0.36 | *NU306ECPJ.M.ML |  |  | 45 | 58.9 | 40.5 | 1.1 | 1.1 | 1.4 | 37 | 39 | 43 | 65.1 | 1 | 1 | 0.15
| ID/OD(mm): 12/21, C/C0(kN): 1.74/0.915 | 12 | 21 | 5 | 1.74 | 0.915 | 0.039 | 70000 | 43000 | 0.0063 | 61801 |  | 17.5 | 26.9 | 28.7 | 0.6 | 14.2 | 30.8 | 0.6 | 0.03 | 11 |  | ID/OD(mm): 30/72, C/C0(kN): 83/75 | 30 | 72 | 27 | 83 | 75 | 9.65 | 11000 | 12000 | 0.53 | *NU2306ECPML |  |  | – | 58.9 | 40.5 | 1.1 | 1.1 | 2.4 | 37 | 39 | 43 | 65.1 | 1 | 1 | 0.25
| ID/OD(mm): 15/24, C/C0(kN): 1.9/1.1 | 15 | 24 | 5 | 1.9 | 1.1 | 0.048 | 60000 | 38000 | 0.0065 | 61802 |  | 19.5 | 29.5 | 31.5 | 1 | 17.6 | 31.4 | 1 | 0.03 | 11 |  | ID/OD(mm): 30/90, C/C0(kN): 60.5/53 | 30 | 90 | 23 | 60.5 | 53 | 6.8 | 9000 | 11000 | 0.75 | NU406MA |  |  | 50.5 | 66.6 | 45 | 1.5 | 1.5 | 1.6 | 41 | 43 | 47 | 81 | 1.5 | 1.5 | 0.15
| ID/OD(mm): 17/26, C/C0(kN): 2.03/1.27 | 17 | 26 | 5 | 2.03 | 1.27 | 0.054 | 56000 | 34000 | 0.0075 | 61803 |  | 23.7 | 33.7 | 36.3 | 1 | 20.6 | 36.4 | 1 | 0.03 | 12 |  | ID/OD(mm): 35/62, C/C0(kN): 35.8/38 | 35 | 62 | 14 | 35.8 | 38 | 4.55 | 13000 | 13000 | 0.16 | NU1007ECPPH |  | 35 | – | 54.5 | 42 | 1 | 0.6 | 1 | 38 | 41 | 44 | 56.5 | 1 | 0.6 | 0.1
| ID/OD(mm): 5/19, C/C0(kN): 2.34/0.95 | 5 | 19 | 6 | 2.34 | 0.95 | 0.04 | 80000 | 50000 | 0.0085 | * 635 |  | 8.4 | 12 | 13.3 | 0.3 | 7.4 | 13.6 | 0.3 | 0.025 | 8.4 |  | ID/OD(mm): 35/72, C/C0(kN): 56/48 | 35 | 72 | 17 | 56 | 48 | 6.1 | 11000 | 12000 | 0.29 | *NU207ECPJ.M.ML.PH |  |  | 48.1 | 60.7 | 44 | 1.1 | 0.6 | 1.3 | 39.8 | 42.2 | 46 | 65.1 | 1 | 0.6 | 0.15
| ID/OD(mm): 6/19, C/C0(kN): 2.34/0.95 | 6 | 19 | 6 | 2.34 | 0.95 | 0.04 | 80000 | 50000 | 0.0081 | * 626 |  | 8.2 | 11.7 | 13 | 0.2 | 7.4 | 13.6 | 0.2 | 0.02 | 6.8 |  | ID/OD(mm): 35/72, C/C0(kN): 69.5/63 | 35 | 72 | 23 | 69.5 | 63 | 8.15 | 11000 | 12000 | 0.4 | *NU2207ECPJ.ML.PH |  |  | – | 60.7 | 44 | 1.1 | 0.6 | 2.8 | 39.8 | 42.2 | 46 | 65.1 | 1 | 0.6 | 0.2
| ID/OD(mm): 7/19, C/C0(kN): 2.34/0.95 | 7 | 19 | 6 | 2.34 | 0.95 | 0.04 | 85000 | 53000 | 0.0076 | * 607 |  | 10.4 | 13.6 | 14.3 | 0.3 | 9 | 15 | 0.3 | 0.02 | 7.3 |  | ID/OD(mm): 35/72, C/C0(kN): 69.5/63 | 35 | 72 | 23 | 69.5 | 63 | 8.15 | 11000 | 12000 | 0.42 | *NUP2207ECPJ.ML.PH |  |  | 48.1 | 60.7 | 44 | 1.1 | 0.6 | – | 41.8 | – | 50 | 65.1 | 1 | 0.6 | 0.2
| ID/OD(mm): 9/20, C/C0(kN): 2.34/0.98 | 9 | 20 | 6 | 2.34 | 0.98 | 0.043 | 80000 | 50000 | 0.0076 | 619/9 | 9 | 11.5 | 14.5 | – | 0.2 | 10.4 | 15.6 | 0.2 | 0.015 | 7.7 |  | ID/OD(mm): 35/80, C/C0(kN): 75/63 | 35 | 80 | 21 | 75 | 63 | 8.15 | 9500 | 11000 | 0.47 | *NU307ECPJ.M.ML |  |  | 51 | 66.3 | 46.2 | 1.5 | 1.1 | 1.2 | 42 | 44 | 48 | 72.2 | 1.5 | 1 | 0.15
| ID/OD(mm): 10/22, C/C0(kN): 2.7/1.27 | 10 | 22 | 6 | 2.7 | 1.27 | 0.054 | 70000 | 45000 | 0.01 | 61900 | 10 | 12.7 | 16.3 | – | 0.3 | 12 | 17 | 0.3 | 0.015 | 15 |  | ID/OD(mm): 35/80, C/C0(kN): 106/98 | 35 | 80 | 31 | 106 | 98 | 12.7 | 9500 | 11000 | 0.72 | *NU2307ECPPH |  |  | – | 66.3 | 46.2 | 1.5 | 1.1 | 2.7 | 42 | 44 | 48 | 72.2 | 1.5 | 1 | 0.25
| ID/OD(mm): 12/24, C/C0(kN): 2.91/1.46 | 12 | 24 | 6 | 2.91 | 1.46 | 0.062 | 67000 | 40000 | 0.011 | 61901 | 12 | 14.8 | 18.3 | – | 0.3 | 14 | 19 | 0.3 | 0.015 | 13 |  | ID/OD(mm): 35/100, C/C0(kN): 76.5/69.5 | 35 | 100 | 25 | 76.5 | 69.5 | 9 | 8000 | 9500 | 1 | NU407– |  |  | – | 76.1 | 53 | 1.5 | 1.5 | 1.7 | 48 | 51 | 55 | 90 | 1.5 | 1.5 | 0.15
| ID/OD(mm): 7/22, C/C0(kN): 3.45/1.37 | 7 | 22 | 7 | 3.45 | 1.37 | 0.057 | 70000 | 45000 | 0.012 | * 627 |  | 11.1 | 15.2 | 16.5 | 0.3 | 9 | 17 | 0.3 | 0.025 | 13 |  | ID/OD(mm): 40/68, C/C0(kN): 25.1/26 | 40 | 68 | 15 | 25.1 | 26 | 3 | 12000 | 18000 | 0.23 | NU1008ML– |  | 40 | – | 57.6 | 47 | 1 | 0.6 | 2.4 | 43 | 46 | 49 | 62.3 | 1 | 0.6 | 0.15
| ID/OD(mm): 8/22, C/C0(kN): 3.45/1.37 | 8 | 22 | 7 | 3.45 | 1.37 | 0.057 | 75000 | 48000 | 0.012 | * 608 |  | 10.5 | 15.5 | 16.7 | 0.3 | 10 | 17 | 0.3 | 0.02 | 6.6 |  | ID/OD(mm): 40/80, C/C0(kN): 62/53 | 40 | 80 | 18 | 62 | 53 | 6.7 | 9500 | 11000 | 0.37 | *NU208ECPJ.M.ML.PH |  |  | 54 | 67.9 | 49.5 | 1.1 | 1.1 | 1.4 | 47 | 48 | 51 | 72.8 | 1 | 1 | 0.15
| ID/OD(mm): 9/24, C/C0(kN): 3.9/1.66 | 9 | 24 | 7 | 3.9 | 1.66 | 0.071 | 70000 | 43000 | 0.014 | * 609 |  | 11.6 | 16.2 | 17.5 | 0.3 | 11 | 18 | 0.3 | 0.02 | 12 |  | ID/OD(mm): 40/80, C/C0(kN): 81.5/75 | 40 | 80 | 23 | 81.5 | 75 | 9.65 | 9500 | 11000 | 0.49 | *NU2208ECPJ.ML.PH |  |  | 54 | 67.9 | 49.5 | 1.1 | 1.1 | 1.9 | 47 | 48 | 51 | 72.8 | 1 | 1 | 0.2
| ID/OD(mm): 8/24, C/C0(kN): 3.9/1.66 | 8 | 24 | 8 | 3.9 | 1.66 | 0.071 | 63000 | 40000 | 0.018 | * 628 |  | 12.1 | 17.6 | 19.2 | 0.3 | 10 | 20 | 0.3 | 0.025 | 12 |  | ID/OD(mm): 40/90, C/C0(kN): 93/78 | 40 | 90 | 23 | 93 | 78 | 10.2 | 8000 | 9500 | 0.65 | *NU308ECPJ.M.ML.PH |  |  | 57.5 | 75.6 | 52 | 1.5 | 1.5 | 1.4 | 48 | 50 | 54 | 81.8 | 1.5 | 1.5 | 0.15
| ID/OD(mm): 20/32, C/C0(kN): 4.03/2.32 | 20 | 32 | 7 | 4.03 | 2.32 | 0.104 | 45000 | 28000 | 0.018 | 61804 |  | 32.4 | 46.6 | 48.7 | 1.1 | 23.5 | 55.5 | 1 | 0.035 | 11 |  | ID/OD(mm): 40/90, C/C0(kN): 129/120 | 40 | 90 | 33 | 129 | 120 | 15.3 | 8000 | 9500 | 0.94 | *NU2308ECPJ.M.ML.PH |  |  | – | 75.6 | 52 | 1.5 | 1.5 | 2.9 | 48 | 50 | 54 | 81.8 | 1.5 | 1.5 | 0.25
| ID/OD(mm): 15/28, C/C0(kN): 4.36/2.24 | 15 | 28 | 7 | 4.36 | 2.24 | 0.095 | 56000 | 34000 | 0.016 | 61902 | 15 | 17.8 | 21.3 | – | 0.3 | 17 | 22 | 0.3 | 0.015 | 14 |  | ID/OD(mm): 40/110, C/C0(kN): 96.8/90 | 40 | 110 | 27 | 96.8 | 90 | 11.6 | 7000 | 8500 | 1.3 | NU408MA |  |  | – | 84.2 | 58 | 2 | 2 | 2.5 | 52 | 56 | 60 | 99 | 2 | 2 | 0.15
| ID/OD(mm): 25/37, C/C0(kN): 4.36/2.6 | 25 | 37 | 7 | 4.36 | 2.6 | 0.125 | 38000 | 24000 | 0.022 | 61805 |  | 32.9 | 45.3 | – | 1.1 | 29 | 47 | 1 | 0.03 | 12 |  | ID/OD(mm): 45/75, C/C0(kN): 44.6/52 | 45 | 75 | 16 | 44.6 | 52 | 6.3 | 11000 | 11000 | 0.25 | NU1009ECPPH |  | 45 | – | 65.3 | 52.5 | 1 | 0.6 | 0.9 | 48.4 | 51 | 54 | 69.8 | 1 | 0.6 | 0.1
| ID/OD(mm): 35/47, C/C0(kN): 4.36/3.35 | 35 | 47 | 7 | 4.36 | 3.35 | 0.14 | 30000 | 18000 | 0.029 | 61807 |  | 50.3 | 69.7 | – | 1.5 | 41 | 79 | 1.5 | 0.035 | 12 |  | ID/OD(mm): 45/85, C/C0(kN): 69.5/64 | 45 | 85 | 19 | 69.5 | 64 | 8.15 | 9000 | 9500 | 0.43 | *NU209ECPJ.M.ML |  |  | 59 | 73 | 54.5 | 1.1 | 1.1 | 1.2 | 52 | 53 | 56 | 77.6 | 1 | 1 | 0.15
| ID/OD(mm): 30/42, C/C0(kN): 4.49/2.9 | 30 | 42 | 7 | 4.49 | 2.9 | 0.146 | 32000 | 20000 | 0.025 | 61806 |  | 41.7 | 55.5 | 57.8 | 1.1 | 35 | 61 | 1 | 0.03 | 13 |  | ID/OD(mm): 45/85, C/C0(kN): 85/81.5 | 45 | 85 | 23 | 85 | 81.5 | 10.6 | 9000 | 9500 | 0.52 | *NU2209ECPJ |  |  | – | 73 | 54.5 | 1.1 | 1.1 | 1.7 | 52 | 53 | 56 | 77.6 | 1 | 1 | 0.2
| ID/OD(mm): 40/52, C/C0(kN): 4.49/3.75 | 40 | 52 | 7 | 4.49 | 3.75 | 0.16 | 26000 | 16000 | 0.032 | 61808 |  | 57.4 | 79.6 | – | 1.5 | 46 | 89 | 1.5 | 0.035 | 12 |  | ID/OD(mm): 45/100, C/C0(kN): 112/100 | 45 | 100 | 25 | 112 | 100 | 12.9 | 7500 | 8500 | 0.9 | *NU309ECPJ.M.ML.PH |  |  | 64.4 | 83.8 | 58.5 | 1.5 | 1.5 | 1.7 | 54 | 56 | 60 | 91.4 | 1.5 | 1.5 | 0.15
| ID/OD(mm): 17/30, C/C0(kN): 4.62/2.55 | 17 | 30 | 7 | 4.62 | 2.55 | 0.108 | 50000 | 32000 | 0.016 | 61903 | 17 | 19.8 | 23.3 | – | 0.3 | 19 | 24 | 0.3 | 0.015 | 14 |  | ID/OD(mm): 45/100, C/C0(kN): 160/153 | 45 | 100 | 36 | 160 | 153 | 20 | 7500 | 8500 | 1.3 | *NU2309ECPML |  |  | – | 83.8 | 58.5 | 1.5 | 1.5 | 3.2 | 54 | 56 | 60 | 91.4 | 1.5 | 1.5 | 0.25
| ID/OD(mm): 9/26, C/C0(kN): 4.75/1.96 | 9 | 26 | 8 | 4.75 | 1.96 | 0.083 | 60000 | 38000 | 0.02 | * 629 |  | 14.4 | 19.8 | 21.2 | 0.3 | 11 | 22 | 0.3 | 0.025 | 13 |  | ID/OD(mm): 45/120, C/C0(kN): 106/102 | 45 | 120 | 29 | 106 | 102 | 13.4 | 6700 | 7500 | 1.65 | NU409– |  |  | 71.8 | 92.2 | 64.5 | 2 | 2 | 2.5 | 58 | 62 | 66 | 108 | 2 | 2 | 0.15
| ID/OD(mm): 10/26, C/C0(kN): 4.75/1.96 | 10 | 26 | 8 | 4.75 | 1.96 | 0.083 | 67000 | 40000 | 0.019 | * 6000 |  | 13.9 | 18.2 | – | 0.3 | 12 | 20 | 0.3 | 0.02 | 14 |  | ID/OD(mm): 50/80, C/C0(kN): 46.8/56 | 50 | 80 | 16 | 46.8 | 56 | 6.7 | 9500 | 9500 | 0.27 | NU1010ECP– |  | 50 | – | 70 | 57.5 | 1 | 0.6 | 1 | 53.4 | 56 | 59 | 74.6 | 1 | 0.6 | 0.1
| ID/OD(mm): 10/28, C/C0(kN): 5.07/2.36 | 10 | 28 | 8 | 5.07 | 2.36 | 0.1 | 60000 | 38000 | 0.024 | 16100 |  | 14.8 | 21.2 | 22.6 | 0.3 | 12 | 24 | 0.3 | 0.025 | 12 |  | ID/OD(mm): 50/90, C/C0(kN): 73.5/69.5 | 50 | 90 | 20 | 73.5 | 69.5 | 8.8 | 8500 | 9000 | 0.48 | *NU210ECPJ.M.ML |  |  | 64 | 78 | 59.5 | 1.1 | 1.1 | 1.5 | 57 | 57.5 | 61 | 82.4 | 1 | 1 | 0.15
| ID/OD(mm): 12/30, C/C0(kN): 5.07/2.36 | 12 | 30 | 8 | 5.07 | 2.36 | 0.1 | 60000 | 38000 | 0.026 | 16101 |  | 17 | 23.2 | 24.8 | 0.3 | 14 | 26 | 0.3 | 0.025 | 13 |  | ID/OD(mm): 50/90, C/C0(kN): 90/88 | 50 | 90 | 23 | 90 | 88 | 11.4 | 8500 | 9000 | 0.56 | *NU2210ECPJ.M.ML.PH |  |  | – | 78 | 59.5 | 1.1 | 1.1 | 1.5 | 57 | 57.5 | 61 | 82.4 | 1 | 1 | 0.2
| ID/OD(mm): 12/28, C/C0(kN): 5.4/2.36 | 12 | 28 | 8 | 5.4 | 2.36 | 0.1 | 60000 | 38000 | 0.021 | * 6001 |  | 16 | 20.3 | – | 0.3 | 14 | 22 | 0.3 | 0.02 | 15 |  | ID/OD(mm): 50/110, C/C0(kN): 127/112 | 50 | 110 | 27 | 127 | 112 | 15 | 6700 | 8000 | 1.15 | *NU310ECPJ.M.ML.PH |  |  | 71.2 | 92.1 | 65 | 2 | 2 | 1.9 | 60 | 63 | 67 | 99.6 | 2 | 2 | 0.15
| ID/OD(mm): 10/30, C/C0(kN): 5.4/2.36 | 10 | 30 | 9 | 5.4 | 2.36 | 0.1 | 56000 | 36000 | 0.031 | * 6200 |  | 17 | 23.2 | 24.8 | 0.3 | 14.2 | 23.8 | 0.3 | 0.025 | 13 |  | ID/OD(mm): 50/110, C/C0(kN): 186/186 | 50 | 110 | 40 | 186 | 186 | 24.5 | 6700 | 8000 | 1.75 | *NU2310ECPJ.ML.PH |  |  | – | 92.1 | 65 | 2 | 2 | 3.4 | 60 | 63 | 67 | 99.6 | 2 | 2 | 0.25
| ID/OD(mm): 15/32, C/C0(kN): 5.85/2.85 | 15 | 32 | 8 | 5.85 | 2.85 | 0.12 | 50000 | 32000 | 0.03 | * 16002 |  | 18.8 | 24.2 | 25.3 | 0.3 | 17 | 26 | 0.3 | 0.02 | 14 |  | ID/OD(mm): 50/130, C/C0(kN): 130/127 | 50 | 130 | 31 | 130 | 127 | 16.6 | 6000 | 7000 | 2 | NU410– |  |  | 78.8 | 102 | 70.8 | 2.1 | 2.1 | 2.6 | 64 | 68 | 73 | 116 | 2 | 2 | 0.15
| ID/OD(mm): 15/32, C/C0(kN): 5.85/2.85 | 15 | 32 | 9 | 5.85 | 2.85 | 0.12 | 50000 | 32000 | 0.03 | * 6002 |  | 20.5 | 26.7 | 28.2 | 0.3 | 17 | 30 | 0.3 | 0.02 | 14 |  | ID/OD(mm): 55/90, C/C0(kN): 57.2/69.5 | 55 | 90 | 18 | 57.2 | 69.5 | 8.3 | 8500 | 8500 | 0.39 | NU1011ECPML |  | 55 | – | 79 | 64.5 | 1.1 | 1 | 0.5 | 59.7 | 63 | 66 | 83 | 1 | 1 | 0.1
| ID/OD(mm): 17/35, C/C0(kN): 6.37/3.25 | 17 | 35 | 8 | 6.37 | 3.25 | 0.137 | 45000 | 28000 | 0.038 | * 16003 |  | 20.4 | 26.6 | 27.7 | 0.3 | 19 | 28 | 0.3 | 0.02 | 15 |  | ID/OD(mm): 55/100, C/C0(kN): 96.5/95 | 55 | 100 | 21 | 96.5 | 95 | 12.2 | 7500 | 8000 | 0.66 | *NU211ECPJ.M.ML |  |  | 70.8 | 86.3 | 66 | 1.5 | 1.1 | 1 | 62 | 64 | 68 | 91.4 | 1.5 | 1 | 0.15
| ID/OD(mm): 20/37, C/C0(kN): 6.37/3.65 | 20 | 37 | 9 | 6.37 | 3.65 | 0.156 | 43000 | 26000 | 0.037 | 61904 | 20 | 23.8 | 28.3 | – | 0.3 | 22 | 30 | 0.3 | 0.015 | 15 |  | ID/OD(mm): 55/100, C/C0(kN): 114/118 | 55 | 100 | 25 | 114 | 118 | 15.3 | 7500 | 8000 | 0.79 | *NU2211ECPJ.M.ML.PH |  |  | 70.8 | 86.3 | 66 | 1.5 | 1.1 | 1.5 | 62 | 64 | 68 | 91.4 | 1.5 | 1 | 0.2
| ID/OD(mm): 17/35, C/C0(kN): 6.37/3.25 | 17 | 35 | 10 | 6.37 | 3.25 | 0.137 | 45000 | 28000 | 0.038 | * 6003 |  | 23 | 29.2 | 31.2 | 0.3 | 19 | 33 | 0.3 | 0.02 | 14 |  | ID/OD(mm): 55/120, C/C0(kN): 156/143 | 55 | 120 | 29 | 156 | 143 | 18.6 | 6000 | 7000 | 1.45 | *NU311ECPJ.M.ML |  |  | 77.5 | 101 | 70.5 | 2 | 2 | 2 | 65 | 68 | 73 | 109 | 2 | 2 | 0.15
| ID/OD(mm): 45/58, C/C0(kN): 6.63/6.1 | 45 | 58 | 7 | 6.63 | 6.1 | 0.26 | 22000 | 14000 | 0.04 | 61809 |  | 62.8 | 87 | – | 2 | 53 | 97 | 2 | 0.035 | 12 |  | ID/OD(mm): 55/120, C/C0(kN): 232/232 | 55 | 120 | 43 | 232 | 232 | 30.5 | 6000 | 7000 | 2.2 | *NU2311ECPJ.ML.PH |  |  | 77.5 | 101 | 70.5 | 2 | 2 | 3.5 | 65 | 68 | 73 | 109 | 2 | 2 | 0.25
| ID/OD(mm): 50/65, C/C0(kN): 6.76/6.8 | 50 | 65 | 7 | 6.76 | 6.8 | 0.285 | 20000 | 13000 | 0.052 | 61810 |  | 68.9 | 95.9 | – | 2 | 58 | 107 | 2 | 0.035 | 12 |  | ID/OD(mm): 55/140, C/C0(kN): 142/140 | 55 | 140 | 33 | 142 | 140 | 18.6 | 5600 | 6300 | 2.5 | NU411– |  |  | 85.2 | 108 | 77.2 | 2.1 | 2.1 | 2.6 | 69 | 74 | 79 | 126 | 2 | 2 | 0.15
| ID/OD(mm): 25/42, C/C0(kN): 7.02/4.3 | 25 | 42 | 9 | 7.02 | 4.3 | 0.193 | 36000 | 22000 | 0.045 | 61905 | 25 | 28.5 | 33.2 | – | 0.3 | 27 | 35 | 0.3 | 0.015 | 14 |  | ID/OD(mm): 60/95, C/C0(kN): 37.4/44 | 60 | 95 | 18 | 37.4 | 44 | 5.3 | 8000 | 13000 | 0.5 | NU1012ML– |  | 60 | – | 81.6 | 69.5 | 1.1 | 1 | 2.9 | 64.7 | 68 | 71 | 88 | 1 | 1 | 0.15
| ID/OD(mm): 20/42, C/C0(kN): 7.28/4.05 | 20 | 42 | 8 | 7.28 | 4.05 | 0.173 | 38000 | 24000 | 0.05 | * 16004 |  | 25.5 | 31.4 | 32.7 | 0.3 | 22 | 35 | 0.3 | 0.02 | 15 |  | ID/OD(mm): 60/110, C/C0(kN): 108/102 | 60 | 110 | 22 | 108 | 102 | 13.4 | 6700 | 7500 | 0.8 | *NU212ECPJ.M.ML |  |  | 77.5 | 95.7 | 72 | 1.5 | 1.5 | 1.4 | 68 | 70 | 74 | 101 | 1.5 | 1.5 | 0.15
| ID/OD(mm): 30/47, C/C0(kN): 7.28/4.55 | 30 | 47 | 9 | 7.28 | 4.55 | 0.212 | 30000 | 19000 | 0.049 | 61906 | 30 | 33.7 | 38.4 | – | 0.3 | 32 | 40 | 0.3 | 0.015 | 14 |  | ID/OD(mm): 60/110, C/C0(kN): 146/153 | 60 | 110 | 28 | 146 | 153 | 20 | 6700 | 7500 | 1.05 | *NU2212ECPJ.M.ML |  |  | 77.5 | 95.7 | 72 | 1.5 | 1.5 | 1.4 | 68 | 70 | 74 | 101 | 1.5 | 1.5 | 0.2
| ID/OD(mm): 12/32, C/C0(kN): 7.28/3.1 | 12 | 32 | 10 | 7.28 | 3.1 | 0.132 | 50000 | 32000 | 0.037 | * 6201 |  | 17 | 23.4 | 24.8 | 0.3 | 14.4 | 27.6 | 0.3 | 0.025 | 13 |  | ID/OD(mm): 60/130, C/C0(kN): 173/160 | 60 | 130 | 31 | 173 | 160 | 21.2 | 5600 | 6700 | 1.75 | *NU312ECPJ.M.ML |  |  | 84.3 | 110 | 77 | 2.1 | 2.1 | 2.1 | 72 | 74 | 79 | 118 | 2 | 2 | 0.15
| ID/OD(mm): 25/47, C/C0(kN): 8.06/4.75 | 25 | 47 | 8 | 8.06 | 4.75 | 0.212 | 32000 | 20000 | 0.06 | * 16005 |  | 30.2 | 36.8 | 37.7 | 0.3 | 27 | 40 | 0.3 | 0.02 | 15 |  | ID/OD(mm): 60/130, C/C0(kN): 260/265 | 60 | 130 | 46 | 260 | 265 | 34.5 | 5600 | 6700 | 2.75 | *NU2312ECPJ.M.ML |  |  | 84.3 | 110 | 77 | 2.1 | 2.1 | 3.6 | 72 | 74 | 79 | 118 | 2 | 2 | 0.25
| ID/OD(mm): 15/35, C/C0(kN): 8.06/3.75 | 15 | 35 | 11 | 8.06 | 3.75 | 0.16 | 43000 | 28000 | 0.045 | * 6202 |  | 20.5 | 26.7 | 28.2 | 0.3 | 17 | 30 | 0.3 | 0.025 | 14 |  | ID/OD(mm): 60/150, C/C0(kN): 168/173 | 60 | 150 | 35 | 168 | 173 | 22 | 5000 | 6000 | 3 | NU412– |  |  | – | 117 | 83 | 2.1 | 2.1 | 2.5 | 74 | 80 | 85 | 136 | 2 | 2 | 0.15
| ID/OD(mm): 10/35, C/C0(kN): 8.52/3.4 | 10 | 35 | 11 | 8.52 | 3.4 | 0.143 | 50000 | 32000 | 0.053 | * 6300 |  | 17 | 23.2 | 24.8 | 0.6 | 14.2 | 25.8 | 0.6 | 0.025 | 13 |  | ID/OD(mm): 65/100, C/C0(kN): 62.7/81.5 | 65 | 100 | 18 | 62.7 | 81.5 | 9.8 | 7500 | 7500 | 0.45 | NU1013ECP– |  | 65 | – | 88.5 | 74 | 1.1 | 1 | 1 | 69.6 | 72 | 76 | 94 | 1 | 1 | 0.1
| ID/OD(mm): 55/72, C/C0(kN): 9/8.8 | 55 | 72 | 9 | 9 | 8.8 | 0.375 | 19000 | 12000 | 0.083 | 61811 |  | 75.4 | 105 | – | 2.1 | 64 | 116 | 2 | 0.035 | 12 |  | ID/OD(mm): 65/120, C/C0(kN): 122/118 | 65 | 120 | 23 | 122 | 118 | 15.6 | 6300 | 6700 | 1.05 | *NU213ECPJ.M.ML |  |  | 84.4 | 104 | 78.5 | 1.5 | 1.5 | 1.4 | 74 | 76 | 81 | 110 | 1.5 | 1.5 | 0.15
| ID/OD(mm): 17/40, C/C0(kN): 9.95/4.75 | 17 | 40 | 12 | 9.95 | 4.75 | 0.2 | 38000 | 24000 | 0.065 | * 6203 |  | 23 | 29.2 | 31.2 | 0.3 | 19 | 33 | 0.3 | 0.025 | 14 |  | ID/OD(mm): 65/120, C/C0(kN): 170/180 | 65 | 120 | 31 | 170 | 180 | 24 | 6300 | 6700 | 1.4 | *NU2213ECPJ.ML |  |  | 84.4 | 104 | 78.5 | 1.5 | 1.5 | 1.9 | 74 | 76 | 81 | 110 | 1.5 | 1.5 | 0.2
| ID/OD(mm): 20/42, C/C0(kN): 9.95/5 | 20 | 42 | 12 | 9.95 | 5 | 0.212 | 38000 | 24000 | 0.067 | * 6004 |  | 27.3 | 34.6 | – | 0.3 | 22 | 40 | 0.3 | 0.02 | 15 |  | ID/OD(mm): 65/140, C/C0(kN): 212/196 | 65 | 140 | 33 | 212 | 196 | 25.5 | 5300 | 6000 | 2.2 | *NU313ECPJ.M.ML. |  | PH | 90.5 | 119 | 82.5 | 2.1 | 2.1 | 2.2 | 77 | 80 | 85 | 127 | 2 | 2 | 0.15
| ID/OD(mm): 12/37, C/C0(kN): 10.1/4.15 | 12 | 37 | 12 | 10.1 | 4.15 | 0.176 | 45000 | 28000 | 0.06 | * 6301 |  | 18.4 | 25.7 | 27.4 | 0.6 | 16.2 | 27.8 | 0.6 | 0.025 | 12 |  | ID/OD(mm): 65/140, C/C0(kN): 285/290 | 65 | 140 | 48 | 285 | 290 | 38 | 5300 | 6000 | 3.2 | *NU2313ECPML.PH |  |  | 90.5 | 119 | 82.5 | 2.1 | 2.1 | 4.7 | 77 | 80 | 85 | 127 | 2 | 2 | 0.25
| ID/OD(mm): 35/55, C/C0(kN): 10.8/7.8 | 35 | 55 | 10 | 10.8 | 7.8 | 0.325 | 26000 | 16000 | 0.08 | 61907 | 35 | 38.2 | 42.8 | – | 0.3 | 37 | 45 | 0.3 | 0.015 | 14 |  | ID/OD(mm): 65/160, C/C0(kN): 183/190 | 65 | 160 | 37 | 183 | 190 | 24 | 4800 | 5600 | 3.55 | NU413M |  |  | 98.5 | 125 | 89.3 | 2.1 | 2.1 | 2.6 | 78 | 86 | 91 | 146 | 2 | 2 | 0.15
| ID/OD(mm): 17/40, C/C0(kN): 11.4/5.4 | 17 | 40 | 12 | 11.4 | 5.4 | 0.228 | 38000 | 24000 | 0.064 | 6203 ETN9 |  | 24.5 | 32.7 | 35 | 0.6 | 21.2 | 35.8 | 0.6 | 0.025 | 13 |  | ID/OD(mm): 70/110, C/C0(kN): 76.5/93 | 70 | 110 | 20 | 76.5 | 93 | 12 | 7000 | 7000 | 0.62 | NU1014ECP– |  | 70 | 84 | 97.5 | 79.5 | 1.1 | 1 | 1.3 | 74.6 | 78 | 82 | 104 | 1 | 1 | 0.1
| ID/OD(mm): 30/55, C/C0(kN): 11.9/7.35 | 30 | 55 | 9 | 11.9 | 7.35 | 0.31 | 28000 | 17000 | 0.089 | * 16006 |  | 35.2 | 41.7 | 42.7 | 0.3 | 32 | 45 | 0.3 | 0.02 | 14 |  | ID/OD(mm): 70/125, C/C0(kN): 137/137 | 70 | 125 | 24 | 137 | 137 | 18 | 6000 | 6300 | 1.15 | *NU214ECPJ.M.ML.PH |  |  | 89.4 | 109 | 83.5 | 1.5 | 1.5 | 1.2 | 79 | 81 | 86 | 115 | 1.5 | 1.5 | 0.15
| ID/OD(mm): 60/78, C/C0(kN): 11.9/11.4 | 60 | 78 | 10 | 11.9 | 11.4 | 0.49 | 17000 | 11000 | 0.11 | 61812 |  | 81.5 | 114 | – | 2.1 | 69 | 126 | 2 | 0.035 | 12 |  | ID/OD(mm): 70/125, C/C0(kN): 180/193 | 70 | 125 | 31 | 180 | 193 | 25.5 | 6000 | 6300 | 1.5 | *NU2214ECPJ.M.ML.PH |  |  | 89.4 | 109 | 83.5 | 1.5 | 1.5 | 1.7 | 79 | 81 | 86 | 115 | 1.5 | 1.5 | 0.2
| ID/OD(mm): 25/47, C/C0(kN): 11.9/6.55 | 25 | 47 | 12 | 11.9 | 6.55 | 0.275 | 32000 | 20000 | 0.078 | * 6005 |  | 33.3 | 40.7 | – | 0.3 | 27 | 45 | 0.3 | 0.02 | 15 |  | ID/OD(mm): 70/150, C/C0(kN): 236/228 | 70 | 150 | 35 | 236 | 228 | 29 | 4800 | 5600 | 2.7 | *NU314ECPJ.M.ML |  |  | 97.3 | 127 | 89 | 2.1 | 2.1 | 1.8 | 82 | 86 | 92 | 137 | 2 | 2 | 0.15
| ID/OD(mm): 15/42, C/C0(kN): 11.9/5.4 | 15 | 42 | 13 | 11.9 | 5.4 | 0.228 | 38000 | 24000 | 0.082 | * 6302 |  | 21.7 | 29 | 30.4 | 0.6 | 19.2 | 30.8 | 0.6 | 0.025 | 13 |  | ID/OD(mm): 70/150, C/C0(kN): 315/325 | 70 | 150 | 51 | 315 | 325 | 41.5 | 4800 | 5600 | 3.95 | *NU2314ECPJ.ML.PH |  |  | 97.3 | 127 | 89 | 2.1 | 2.1 | 4.8 | 82 | 86 | 92 | 137 | 2 | 2 | 0.25
| ID/OD(mm): 65/85, C/C0(kN): 12.4/12.7 | 65 | 85 | 10 | 12.4 | 12.7 | 0.54 | 16000 | 10000 | 0.13 | 61813 |  | 88.1 | 122 | – | 2.1 | 74 | 136 | 2 | 0.035 | 12 |  | ID/OD(mm): 70/180, C/C0(kN): 229/240 | 70 | 180 | 42 | 229 | 240 | 30 | 4300 | 5000 | 5.35 | NU414MA |  |  | 110 | 140 | 100 | 3 | 3 | 3.5 | 87 | 97 | 102 | 164 | 2.5 | 2.5 | 0.15
| ID/OD(mm): 70/90, C/C0(kN): 12.4/13.2 | 70 | 90 | 10 | 12.4 | 13.2 | 0.56 | 15000 | 9000 | 0.14 | 61814 |  | 94 | 131 | – | 2.1 | 79 | 146 | 2 | 0.035 | 12 |  | ID/OD(mm): 75/115, C/C0(kN): 58.3/71 | 75 | 115 | 20 | 58.3 | 71 | 8.5 | 6700 | 10000 | 0.75 | NU1015MLM |  | 75 | – | 101 | 85 | 1.1 | 1 | 3 | 80 | 83 | 87 | 109 | 1 | 1 | 0.15
| ID/OD(mm): 75/95, C/C0(kN): 12.7/14.3 | 75 | 95 | 10 | 12.7 | 14.3 | 0.61 | 14000 | 8500 | 0.15 | 61815 |  | 103 | 146 | – | 3 | 86 | 164 | 2.5 | 0.035 | 12 |  | ID/OD(mm): 75/130, C/C0(kN): 150/156 | 75 | 130 | 25 | 150 | 156 | 20.4 | 5600 | 6000 | 1.25 | *NU215ECPJ.M.ML |  |  | 94.3 | 114 | 88.5 | 1.5 | 1.5 | 1.2 | 84 | 86 | 91 | 121 | 1.5 | 1.5 | 0.15
| ID/OD(mm): 35/62, C/C0(kN): 13/8.15 | 35 | 62 | 9 | 13 | 8.15 | 0.375 | 24000 | 15000 | 0.11 | * 16007 |  | 42.2 | 50.1 | 52.2 | 0.6 | 38.2 | 51.8 | 0.6 | 0.02 | 16 |  | ID/OD(mm): 75/130, C/C0(kN): 186/208 | 75 | 130 | 31 | 186 | 208 | 27 | 5600 | 6000 | 1.6 | *NU2215ECPJ.ML.PH |  |  | – | 114 | 88.5 | 1.5 | 1.5 | 1.7 | 84 | 86 | 91 | 121 | 1.5 | 1.5 | 0.2
| ID/OD(mm): 80/100, C/C0(kN): 13/15 | 80 | 100 | 10 | 13 | 15 | 0.64 | 13000 | 8000 | 0.15 | 61816 |  | 110 | 155 | – | 3 | 91 | 174 | 2.5 | 0.035 | 12 |  | ID/OD(mm): 75/160, C/C0(kN): 280/265 | 75 | 160 | 37 | 280 | 265 | 33.5 | 4500 | 5300 | 3.3 | *NU315ECPJ.M.ML |  |  | 104 | 136 | 95 | 2.1 | 2.1 | 1.8 | 87 | 92 | 97 | 148 | 2 | 2 | 0.15
| ID/OD(mm): 20/47, C/C0(kN): 13.5/6.55 | 20 | 47 | 14 | 13.5 | 6.55 | 0.28 | 32000 | 20000 | 0.11 | * 6204 |  | 27.2 | 34.8 | 37.2 | 0.6 | 23.2 | 38.8 | 0.6 | 0.025 | 14 |  | ID/OD(mm): 75/160, C/C0(kN): 380/400 | 75 | 160 | 55 | 380 | 400 | 50 | 4500 | 5300 | 4.8 | *NU2315ECPJ.ML |  |  | 104 | 136 | 95 | 2.1 | 2.1 | 4.8 | 87 | 92 | 97 | 148 | 2 | 2 | 0.25
| ID/OD(mm): 40/68, C/C0(kN): 13.8/10.2 | 40 | 68 | 9 | 13.8 | 10.2 | 0.44 | 22000 | 14000 | 0.13 | * 16008 |  | 46.9 | 55.1 | – | 0.6 | 43.2 | 58.8 | 0.6 | 0.02 | 16 |  | ID/OD(mm): 75/190, C/C0(kN): 264/280 | 75 | 190 | 45 | 264 | 280 | 34 | 4000 | 4800 | 6.2 | NU415– |  |  | 116 | 148 | 104.5 | 3 | 3 | 3.8 | 91 | 101 | 107 | 174 | 2.5 | 2.5 | 0.15
| ID/OD(mm): 40/62, C/C0(kN): 13.8/10 | 40 | 62 | 12 | 13.8 | 10 | 0.425 | 24000 | 14000 | 0.12 | 61908 | 40 | 43.2 | 48.1 | – | 0.3 | 42 | 50 | 0.3 | 0.015 | 15 |  | ID/OD(mm): 80/125, C/C0(kN): 64.4/78 | 80 | 125 | 22 | 64.4 | 78 | 9.8 | 6300 | 6300 | 0.88 | NU1016– |  | 80 | – | 109 | 91.5 | 1.1 | 1 | 3.3 | 86 | 90 | 94 | 119 | 1 | 1 | 0.1
| ID/OD(mm): 30/55, C/C0(kN): 13.8/8.3 | 30 | 55 | 13 | 13.8 | 8.3 | 0.355 | 28000 | 17000 | 0.12 | * 6006 |  | 37.7 | 47.3 | – | 0.3 | 32 | 53 | 0.3 | 0.02 | 15 |  | ID/OD(mm): 80/125, C/C0(kN): 99/127 | 80 | 125 | 22 | 99 | 127 | 16.3 | 6000 | 9500 | 1.05 | NJ1016ECML– |  |  | 96.2 | 111 | 91.5 | 1.1 | 1 | 1.5 | 86 | 90 | 99 | 119 | 1 | 1 | 0.15
| ID/OD(mm): 45/68, C/C0(kN): 14/10.8 | 45 | 68 | 12 | 14 | 10.8 | 0.465 | 20000 | 13000 | 0.14 | 61909 | 45 | 49.1 | 53.9 | – | 0.3 | 47 | 56 | 0.3 | 0.015 | 17 |  | ID/OD(mm): 80/140, C/C0(kN): 160/166 | 80 | 140 | 26 | 160 | 166 | 21.2 | 5300 | 5600 | 1.55 | *NU216ECPJ.M.ML |  |  | 101 | 123 | 95.3 | 2 | 2 | 1.4 | 90 | 93 | 98 | 129 | 2 | 2 | 0.15
| ID/OD(mm): 22/50, C/C0(kN): 14/7.65 | 22 | 50 | 14 | 14 | 7.65 | 0.325 | 30000 | 19000 | 0.13 | 62/22 |  | 37.1 | 54.8 | – | 1.1 | 29 | 63 | 1 | 0.035 | 11 |  | ID/OD(mm): 80/140, C/C0(kN): 212/245 | 80 | 140 | 33 | 212 | 245 | 31 | 5300 | 5600 | 2 | *NU2216ECPJ.M.ML |  |  | 101 | 123 | 95.3 | 2 | 2 | 1.4 | 90 | 93 | 98 | 129 | 2 | 2 | 0.2
| ID/OD(mm): 17/47, C/C0(kN): 14.3/6.55 | 17 | 47 | 14 | 14.3 | 6.55 | 0.275 | 34000 | 22000 | 0.11 | * 6303 |  | 24.5 | 32.7 | – | 0.6 | 21.2 | 35.8 | 0.6 | 0.03 | 12 |  | ID/OD(mm): 80/170, C/C0(kN): 300/290 | 80 | 170 | 39 | 300 | 290 | 36 | 4300 | 5000 | 3.85 | *NU316ECPJ.M.ML |  |  | 110 | 144 | 101 | 2.1 | 2.1 | 2.1 | 92 | 98 | 104 | 157 | 2 | 2 | 0.15
| ID/OD(mm): 50/72, C/C0(kN): 14.6/11.8 | 50 | 72 | 12 | 14.6 | 11.8 | 0.5 | 19000 | 12000 | 0.14 | 61910 | 50 | 55.1 | 59.9 | – | 0.3 | 52 | 63 | 0.3 | 0.015 | 17 |  | ID/OD(mm): 80/170, C/C0(kN): 415/440 | 80 | 170 | 58 | 415 | 440 | 55 | 4300 | 5000 | 5.85 | *NU2316ECPM.ML |  |  | 110 | 144 | 101 | 2.1 | 2.1 | 5.1 | 92 | 98 | 104 | 157 | 2 | 2 | 0.25
| ID/OD(mm): 25/52, C/C0(kN): 14.8/7.8 | 25 | 52 | 15 | 14.8 | 7.8 | 0.335 | 28000 | 18000 | 0.13 | * 6205 | 32 | 40 | 42.2 | 0.6 | 28.2 | 43.8 | 0.6 | 0.025 | 14 |  |  | ID/OD(mm): 80/200, C/C0(kN): 303/320 | 80 | 200 | 48 | 303 | 320 | 39 | 3800 | 4500 | 7.25 | NU416M |  |  | 122 | 157 | 110 | 3 | 3 | 3.7 | 96 | 107 | 112 | 184 | 2.5 | 2.5 | 0.15
| ID/OD(mm): 20/47, C/C0(kN): 15.6/7.65 | 20 | 47 | 14 | 15.6 | 7.65 | 0.325 | 32000 | 20000 | 0.098 | 6204 ETN9 |  | 28.8 | 38.5 | 40.6 | 1 | 25.6 | 41.4 | 1 | 0.025 | 13 |  | ID/OD(mm): 85/150, C/C0(kN): 190/200 | 85 | 150 | 28 | 190 | 200 | 25 | 4800 | 5300 | 1.9 | *NU217ECPJ.M.ML |  |  | 107 | 131 | 100.5 | 2 | 2 | 1.5 | 96 | 98 | 103 | 138 | 2 | 2 | 0.15
| ID/OD(mm): 45/75, C/C0(kN): 16.5/10.8 | 45 | 75 | 10 | 16.5 | 10.8 | 0.52 | 20000 | 12000 | 0.17 | * 16009 |  | 52.4 | 60.6 | – | 0.6 | 48.2 | 64.8 | 0.6 | 0.02 | 16 |  | ID/OD(mm): 85/150, C/C0(kN): 250/280 | 85 | 150 | 36 | 250 | 280 | 34.5 | 4800 | 5300 | 2.5 | *NU2217ECPJ.M.ML |  |  | – | 131 | 100.5 | 2 | 2 | 2 | 96 | 98 | 103 | 138 | 2 | 2 | 0.2
| ID/OD(mm): 55/80, C/C0(kN): 16.5/14 | 55 | 80 | 13 | 16.5 | 14 | 0.6 | 17000 | 11000 | 0.19 | 61911 | 55 | 60.6 | 66.4 | – | 0.3 | 57 | 70 | 0.3 | 0.015 | 17 |  | ID/OD(mm): 85/180, C/C0(kN): 340/335 | 85 | 180 | 41 | 340 | 335 | 41.5 | 4000 | 4800 | 4.65 | *NU317ECPJ.M.ML |  |  | 117 | 153 | 108 | 3 | 3 | 2.3 | 99 | 105 | 111 | 165 | 2.5 | 2.5 | 0.15
| ID/OD(mm): 60/85, C/C0(kN): 16.5/14.3 | 60 | 85 | 13 | 16.5 | 14.3 | 0.6 | 16000 | 10000 | 0.2 | 61912 | 60 | 65.6 | 72.4 | – | 0.3 | 62 | 76 | 0.3 | 0.015 | 17 |  | ID/OD(mm): 85/180, C/C0(kN): 455/490 | 85 | 180 | 60 | 455 | 490 | 60 | 4000 | 4800 | 6.85 | *NU2317ECPJ.M.ML |  |  | 117 | 153 | 108 | 3 | 3 | 5.8 | 99 | 105 | 111 | 165 | 2.5 | 2.5 | 0.25
| ID/OD(mm): 50/80, C/C0(kN): 16.8/11.4 | 50 | 80 | 10 | 16.8 | 11.4 | 0.56 | 18000 | 11000 | 0.18 | * 16010 |  | 56.9 | 65.1 | – | 0.6 | 53.2 | 68.8 | 0.6 | 0.02 | 16 |  | ID/OD(mm): 85/210, C/C0(kN): 319/335 | 85 | 210 | 52 | 319 | 335 | 39 | 3600 | 4300 | 8.7 | NU417M |  |  | 126 | 163 | 113 | 4 | 4 | 3.8 | 103 | 109 | 115 | 191 | 3 | 3 | 0.15
| ID/OD(mm): 35/62, C/C0(kN): 16.8/10.2 | 35 | 62 | 14 | 16.8 | 10.2 | 0.44 | 24000 | 15000 | 0.15 | * 6007 |  | 44 | 53 | – | 0.3 | 37 | 60 | 0.3 | 0.02 | 14 |  | ID/OD(mm): 90/140, C/C0(kN): 80.9/104 | 90 | 140 | 24 | 80.9 | 104 | 12.7 | 5600 | 8500 | 1.35 | NU1018MLM |  | 90 | – | 122 | 103 | 1.5 | 1.1 | 3.5 | 96 | 101 | 106 | 133 | 1.5 | 1 | 0.15
| ID/OD(mm): 20/52, C/C0(kN): 16.8/7.8 | 20 | 52 | 15 | 16.8 | 7.8 | 0.335 | 30000 | 19000 | 0.14 | * 6304 |  | 28.2 | 39.6 | – | 1 | 25.6 | 41.4 | 1 | 0.025 | 12 |  | ID/OD(mm): 90/160, C/C0(kN): 208/220 | 90 | 160 | 30 | 208 | 220 | 27 | 4500 | 5000 | 2.3 | *NU218ECPJ.M.ML |  |  | 114 | 140 | 107 | 2 | 2 | 1.8 | 101 | 104 | 110 | 149 | 2 | 2 | 0.15
| ID/OD(mm): 28/58, C/C0(kN): 16.8/9.5 | 28 | 58 | 16 | 16.8 | 9.5 | 0.405 | 26000 | 16000 | 0.17 | 62/28 |  | 45.4 | 62.9 | – | 1.5 | 34 | 71 | 1.5 | 0.035 | 12 |  | ID/OD(mm): 90/160, C/C0(kN): 280/315 | 90 | 160 | 40 | 280 | 315 | 39 | 4500 | 5000 | 3.15 | *NU2218ECPJ.M.ML |  |  | 114 | 140 | 107 | 2 | 2 | 2.6 | 101 | 104 | 110 | 149 | 2 | 2 | 0.2
| ID/OD(mm): 65/90, C/C0(kN): 17.4/16 | 65 | 90 | 13 | 17.4 | 16 | 0.68 | 15000 | 9500 | 0.22 | 61913 | 65 | 71.6 | 78.4 | – | 0.6 | 68.2 | 81.8 | 0.6 | 0.015 | 17 |  | ID/OD(mm): 90/190, C/C0(kN): 365/360 | 90 | 190 | 43 | 365 | 360 | 43 | 3800 | 4500 | 5.25 | *NU318ECPJ.M.ML |  |  | 124 | 162 | 113.5 | 3 | 3 | 2.5 | 104 | 110 | 116 | 175 | 2.5 | 2.5 | 0.15
| ID/OD(mm): 100/125, C/C0(kN): 17.8/18.3 | 100 | 125 | 13 | 17.8 | 18.3 | 0.95 | 10000 | 6300 | 0.31 | 61820 |  | 127 | 168 | 172 | 3 | 109 | 186 | 2.5 | 0.03 | 13 |  | ID/OD(mm): 90/190, C/C0(kN): 500/540 | 90 | 190 | 64 | 500 | 540 | 65.5 | 3800 | 4500 | 8 | *NU2318ECPJ.M.ML |  |  | 124 | 162 | 113.5 | 3 | 3 | 6 | 104 | 110 | 116 | 175 | 2.5 | 2.5 | 0.25
| ID/OD(mm): 25/52, C/C0(kN): 17.8/9.8 | 25 | 52 | 15 | 17.8 | 9.8 | 0.4 | 28000 | 18000 | 0.12 | 6205 ETN9 |  | 34.3 | 44 | 46.3 | 1 | 30.6 | 46.4 | 1 | 0.025 | 14 |  | ID/OD(mm): 90/225, C/C0(kN): 380/415 | 90 | 225 | 54 | 380 | 415 | 48 | 3400 | 4000 | 10.5 | NU418M |  |  | – | 176 | 123.5 | 4 | 4 | 4.9 | 108 | 120 | 126 | 205 | 3 | 3 | 0.15
| ID/OD(mm): 40/68, C/C0(kN): 17.8/11 | 40 | 68 | 15 | 17.8 | 11 | 0.49 | 22000 | 14000 | 0.19 | * 6008 |  | 49.4 | 58.6 | – | 0.3 | 42 | 66 | 0.3 | 0.02 | 16 |  | ID/OD(mm): 95/145, C/C0(kN): 84.2/110 | 95 | 145 | 24 | 84.2 | 110 | 13.2 | 5300 | 8000 | 1.45 | NU1019MLM |  | 95 | – | 127 | 108 | 1.5 | 1.1 | 3.5 | 101 | 106 | 111 | 138 | 1.5 | 1 | 0.15
| ID/OD(mm): 20/52, C/C0(kN): 18.2/9 | 20 | 52 | 15 | 18.2 | 9 | 0.38 | 30000 | 19000 | 0.14 | 6304 ETN9 |  | 30.3 | 41.6 | 44.8 | 1.1 | 27 | 45 | 1 | 0.03 | 12 |  | ID/OD(mm): 95/170, C/C0(kN): 255/265 | 95 | 170 | 32 | 255 | 265 | 32.5 | 4300 | 4800 | 2.85 | *NU219ECPJ.M.ML |  |  | 120 | 149 | 112.5 | 2.1 | 2.1 | 1.7 | 107 | 110 | 115 | 157 | 2 | 2 | 0.15
| ID/OD(mm): 22/56, C/C0(kN): 18.6/9.3 | 22 | 56 | 16 | 18.6 | 9.3 | 0.39 | 28000 | 18000 | 0.18 | 63/22 | 22 | 32.2 | 41.8 | 44 | 1 | 27.6 | 44.4 | 1 | 0.025 | 14 |  | ID/OD(mm): 95/170, C/C0(kN): 325/375 | 95 | 170 | 43 | 325 | 375 | 45.5 | 4300 | 4800 | 3.8 | *NU2219ECPJ.ML |  |  | – | 149 | 112.5 | 2.1 | 2.1 | 3 | 107 | 110 | 115 | 157 | 2 | 2 | 0.2
| ID/OD(mm): 85/110, C/C0(kN): 19.5/20.8 | 85 | 110 | 13 | 19.5 | 20.8 | 0.88 | 12000 | 7500 | 0.27 | 61817 |  | 116 | 163 | – | 3 | 96 | 184 | 2.5 | 0.035 | 12 |  | ID/OD(mm): 95/200, C/C0(kN): 390/390 | 95 | 200 | 45 | 390 | 390 | 46.5 | 3600 | 4300 | 6.2 | *NU319ECPJ.M.ML |  |  | 132 | 170 | 121.5 | 3 | 3 | 2.9 | 110 | 118 | 125 | 185 | 2.5 | 2.5 | 0.15
| ID/OD(mm): 90/115, C/C0(kN): 19.5/22 | 90 | 115 | 13 | 19.5 | 22 | 0.915 | 11000 | 7000 | 0.28 | 61818 |  | 123 | 172 | – | 4 | 105 | 190 | 3 | 0.035 | 12 |  | ID/OD(mm): 95/200, C/C0(kN): 530/585 | 95 | 200 | 67 | 530 | 585 | 69.5 | 3600 | 4300 | 9.35 | *NU2319ECPJ.ML13 |  |  | 132 | 170 | 121.5 | 3 | 3 | 6.9 | 110 | 118 | 125 | 185 | 2.5 | 2.5 | 0.25
| ID/OD(mm): 95/120, C/C0(kN): 19.9/22.8 | 95 | 120 | 13 | 19.9 | 22.8 | 0.93 | 11000 | 6700 | 0.3 | 61819 |  | 132 | 181 | – | 4 | 110 | 205 | 3 | 0.035 | 13 |  | ID/OD(mm): 95/240, C/C0(kN): 413/455 | 95 | 240 | 55 | 413 | 455 | 52 | 3200 | 3600 | 13.5 | NU419M– |  |  | – | 186 | 133.5 | 4 | 4 | 5 | 114 | 130 | 136 | 220 | 3 | 3 | 0.15
| ID/OD(mm): 55/90, C/C0(kN): 20.3/14 | 55 | 90 | 11 | 20.3 | 14 | 0.695 | 16000 | 10000 | 0.27 | * 16011 |  | 63.2 | 71.8 | – | 1 | 59.6 | 75.4 | 1 | 0.02 | 16 |  | ID/OD(mm): 100/150, C/C0(kN): 85.8/114 | 100 | 150 | 24 | 85.8 | 114 | 13.7 | 5000 | 7500 | 1.45 | NU1020MLM |  | 100 | – | 132 | 113 | 1.5 | 1.1 | 3.5 | 106 | 111 | 116 | 143 | 1.5 | 1 | 0.15
| ID/OD(mm): 30/62, C/C0(kN): 20.3/11.2 | 30 | 62 | 16 | 20.3 | 11.2 | 0.475 | 24000 | 15000 | 0.2 | * 6206 |  | 38.2 | 46.8 | 49 | 1 | 34.6 | 50.4 | 1 | 0.025 | 15 |  | ID/OD(mm): 100/180, C/C0(kN): 285/305 | 100 | 180 | 34 | 285 | 305 | 36.5 | 4000 | 4500 | 3.4 | *NU220ECPJ.M.ML10 |  |  | 127 | 157 | 119 | 2.1 | 2.1 | 1.7 | 113 | 116 | 122 | 167 | 2 | 2 | 0.15
| ID/OD(mm): 60/95, C/C0(kN): 20.8/15 | 60 | 95 | 11 | 20.8 | 15 | 0.735 | 15000 | 9500 | 0.29 | * 16012 |  | 68.2 | 76.8 | – | 1 | 64.6 | 80.4 | 1 | 0.02 | 16 |  | ID/OD(mm): 100/180, C/C0(kN): 380/450 | 100 | 180 | 46 | 380 | 450 | 54 | 4000 | 4500 | 4.75 | *NU2220ECPJ.M.ML10 |  |  | 127 | 157 | 119 | 2.1 | 2.1 | 2.5 | 113 | 116 | 122 | 167 | 2 | 2 | 0.2
| ID/OD(mm): 105/130, C/C0(kN): 20.8/19.6 | 105 | 130 | 13 | 20.8 | 19.6 | 1 | 10000 | 6300 | 0.32 | 61821 |  | 135 | 180 | 184 | 3 | 114 | 201 | 2.5 | 0.03 | 13 |  | ID/OD(mm): 100/215, C/C0(kN): 450/440 | 100 | 215 | 47 | 450 | 440 | 51 | 3200 | 3800 | 7.45 | *NU320ECPJ.M.ML13 |  |  | 139 | 182 | 127.5 | 3 | 3 | 2.9 | 114 | 124 | 131 | 199 | 2.5 | 2.5 | 0.15
| ID/OD(mm): 45/75, C/C0(kN): 22.1/14.6 | 45 | 75 | 16 | 22.1 | 14.6 | 0.64 | 20000 | 12000 | 0.24 | * 6009 |  | 55 | 65 | – | 0.6 | 48.2 | 71.8 | 0.6 | 0.02 | 14 |  | ID/OD(mm): 100/215, C/C0(kN): 670/735 | 100 | 215 | 73 | 670 | 735 | 85 | 3200 | 3800 | 12 | *NU2320ECPJ.M.ML13 |  |  | 139 | 182 | 127.5 | 3 | 3 | 5.9 | 114 | 124 | 131 | 199 | 2.5 | 2.5 | 0.25
| ID/OD(mm): 65/100, C/C0(kN): 22.5/19.6 | 65 | 100 | 11 | 22.5 | 19.6 | 0.83 | 14000 | 9000 | 0.3 | * 16013 |  | 73.2 | 81.8 | – | 1 | 69.6 | 85.4 | 1 | 0.02 | 17 |  | ID/OD(mm): 100/250, C/C0(kN): 457/520 | 100 | 250 | 58 | 457 | 520 | 58.5 | 3000 | 3600 | 15.5 | NU420M–27 |  |  | 153 | 195 | 139 | 4 | 4 | 4.9 | 119 | 135 | 142 | 230 | 3 | 3 | 0.15
| ID/OD(mm): 50/80, C/C0(kN): 22.9/16 | 50 | 80 | 16 | 22.9 | 16 | 0.71 | 18000 | 11000 | 0.26 | * 6010 |  | 60 | 70 | – | 0.6 | 53.2 | 76.8 | 0.6 | 0.02 | 14
| ID/OD(mm): 17/62, C/C0(kN): 22.9/10.8 | 17 | 62 | 17 | 22.9 | 10.8 | 0.455 | 28000 | 18000 | 0.27 | 6403 |  | 26.5 | 37.4 | 39.6 | 1 | 22.6 | 41.4 | 1 | 0.03 | 12
| ID/OD(mm): 30/62, C/C0(kN): 23.4/12.9 | 30 | 62 | 16 | 23.4 | 12.9 | 0.54 | 24000 | 15000 | 0.18 | 6206 ETN9 |  | 40.3 | 51.6 | 54.1 | 1 | 35.6 | 56.4 | 1 | 0.025 | 14
| ID/OD(mm): 25/62, C/C0(kN): 23.4/11.6 | 25 | 62 | 17 | 23.4 | 11.6 | 0.49 | 24000 | 16000 | 0.23 | * 6305 |  | 33.1 | 44.5 | – | 1 | 30.6 | 46.4 | 1 | 0.025 | 13
| ID/OD(mm): 70/100, C/C0(kN): 23.8/21.2 | 70 | 100 | 16 | 23.8 | 21.2 | 0.9 | 14000 | 8500 | 0.35 | 61914 | 70 | 76.6 | 83.4 | – | 0.6 | 73.2 | 86.8 | 0.6 | 0.015 | 17
| ID/OD(mm): 75/105, C/C0(kN): 24.2/22.4 | 75 | 105 | 16 | 24.2 | 22.4 | 0.965 | 13000 | 8000 | 0.37 | 61915 | 75 | 81.6 | 88.4 | – | 0.6 | 78.2 | 91.8 | 0.6 | 0.015 | 17
| ID/OD(mm): 80/110, C/C0(kN): 25.1/20.4 | 80 | 110 | 16 | 25.1 | 20.4 | 1.02 | 12000 | 7500 | 0.38 | 61916 | 80 | 86.6 | 93.4 | – | 0.6 | 83.2 | 96.8 | 0.6 | 0.015 | 17
| ID/OD(mm): 28/68, C/C0(kN): 25.1/13.7 | 28 | 68 | 18 | 25.1 | 13.7 | 0.585 | 22000 | 14000 | 0.3 | 63/28 | 28 | 37 | 49 | 51.5 | 1 | 33.6 | 52.4 | 1 | 0.025 | 14
| ID/OD(mm): 25/62, C/C0(kN): 26/13.4 | 25 | 62 | 17 | 26 | 13.4 | 0.57 | 24000 | 16000 | 0.22 | 6305 ETN9 |  | 36.6 | 50.4 | 52.7 | 1.1 | 32 | 55 | 1 | 0.03 | 12
| ID/OD(mm): 35/72, C/C0(kN): 27/15.3 | 35 | 72 | 17 | 27 | 15.3 | 0.655 | 20000 | 13000 | 0.29 | * 6207 |  | 43.7 | 53.3 | 55.7 | 1 | 39.6 | 57.4 | 1 | 0.025 | 15
| ID/OD(mm): 110/140, C/C0(kN): 28.1/26 | 110 | 140 | 16 | 28.1 | 26 | 1.25 | 9500 | 5600 | 0.49 | 61822 |  | 141 | 188 | – | 3 | 119 | 211 | 2.5 | 0.03 | 13
| ID/OD(mm): 70/110, C/C0(kN): 29.1/25 | 70 | 110 | 13 | 29.1 | 25 | 1.06 | 13000 | 8000 | 0.44 | * 16014 |  | 79.7 | 90.3 | – | 1 | 74.6 | 95.4 | 1 | 0.02 | 16
| ID/OD(mm): 120/150, C/C0(kN): 29.1/28 | 120 | 150 | 16 | 29.1 | 28 | 1.29 | 8500 | 5300 | 0.54 | 61824 | 149 |  | 200 | – | 3 | 124 | 226 | 2.5 | 0.03 | 13
| ID/OD(mm): 55/90, C/C0(kN): 29.6/21.2 | 55 | 90 | 18 | 29.6 | 21.2 | 0.9 | 16000 | 10000 | 0.39 | * 6011 |  | 67 | 78.1 | – | 0.6 | 58.2 | 86.8 | 0.6 | 0.02 | 14
| ID/OD(mm): 30/72, C/C0(kN): 29.6/16 | 30 | 72 | 19 | 29.6 | 16 | 0.67 | 20000 | 13000 | 0.35 | * 6306 |  | 39.5 | 52.9 | – | 1 | 35.6 | 56.4 | 1 | 0.025 | 13
| ID/OD(mm): 75/115, C/C0(kN): 30.2/27 | 75 | 115 | 13 | 30.2 | 27 | 1.14 | 12000 | 7500 | 0.46 | * 16015 |  | 84.7 | 95.3 | – | 1 | 79.6 | 100 | 1 | 0.02 | 17
| ID/OD(mm): 60/95, C/C0(kN): 30.7/23.2 | 60 | 95 | 18 | 30.7 | 23.2 | 0.98 | 15000 | 9500 | 0.41 | * 6012 |  | 72 | 83 | – | 0.6 | 63.2 | 91.8 | 0.6 | 0.02 | 14
| ID/OD(mm): 20/72, C/C0(kN): 30.7/15 | 20 | 72 | 19 | 30.7 | 15 | 0.64 | 24000 | 15000 | 0.41 | 6404 |  | 30.3 | 42.6 | – | 1.1 | 27 | 45 | 1 | 0.03 | 12
| ID/OD(mm): 35/72, C/C0(kN): 31.2/17.6 | 35 | 72 | 17 | 31.2 | 17.6 | 0.75 | 20000 | 13000 | 0.26 | 6207 ETN9 |  | 46.9 | 60 | 62.7 | 1.1 | 42 | 65 | 1 | 0.025 | 14
| ID/OD(mm): 65/100, C/C0(kN): 31.9/25 | 65 | 100 | 18 | 31.9 | 25 | 1.06 | 14000 | 9000 | 0.44 | * 6013 |  | 76.5 | 88.4 | – | 0.6 | 68.2 | 96.8 | 0.6 | 0.02 | 16
| ID/OD(mm): 85/120, C/C0(kN): 31.9/30 | 85 | 120 | 18 | 31.9 | 30 | 1.25 | 11000 | 7000 | 0.55 | 61917 | 85 | 93.2 | 102 | – | 1 | 89.6 | 105 | 1 | 0.015 | 17
| ID/OD(mm): 40/80, C/C0(kN): 32.5/19 | 40 | 80 | 18 | 32.5 | 19 | 0.8 | 18000 | 11000 | 0.37 | * 6208 |  | 49.2 | 58.8 | 61.1 | 1 | 44.6 | 63.4 | 1 | 0.025 | 15
| ID/OD(mm): 30/72, C/C0(kN): 32.5/17.3 | 30 | 72 | 19 | 32.5 | 17.3 | 0.735 | 22000 | 14000 | 0.33 | 6306 ETN9 |  | 44.6 | 59.1 | 61.9 | 1.1 | 37 | 65 | 1 | 0.03 | 13
| ID/OD(mm): 90/125, C/C0(kN): 33.2/31.5 | 90 | 125 | 18 | 33.2 | 31.5 | 1.29 | 11000 | 6700 | 0.59 | 61918 | 90 | 98.2 | 107 | – | 1 | 94.6 | 110 | 1 | 0.015 | 17
| ID/OD(mm): 95/130, C/C0(kN): 33.8/33.5 | 95 | 130 | 18 | 33.8 | 33.5 | 1.34 | 10000 | 6300 | 0.61 | 61919 | 95 | 103 | 112 | – | 1 | 99.6 | 115 | 1 | 0.015 | 17
| ID/OD(mm): 80/125, C/C0(kN): 35.1/31.5 | 80 | 125 | 14 | 35.1 | 31.5 | 1.32 | 11000 | 7000 | 0.61 | * 16016 |  | 89.8 | 101 | 103 | 1 | 84.6 | 105 | 1 | 0.02 | 14
| ID/OD(mm): 45/85, C/C0(kN): 35.1/21.6 | 45 | 85 | 19 | 35.1 | 21.6 | 0.915 | 17000 | 11000 | 0.42 | * 6209 |  | 54.7 | 65.3 | 67.8 | 1 | 50.8 | 69.2 | 1 | 0.025 | 15
| ID/OD(mm): 35/80, C/C0(kN): 35.1/19 | 35 | 80 | 21 | 35.1 | 19 | 0.815 | 19000 | 12000 | 0.46 | * 6307 |  | 46.1 | 61.7 | – | 1.1 | 42 | 65 | 1 | 0.025 | 13
| ID/OD(mm): 85/130, C/C0(kN): 35.8/33.5 | 85 | 130 | 14 | 35.8 | 33.5 | 1.37 | 11000 | 6700 | 0.64 | * 16017 |  | 96.4 | 109 | – | 1.1 | 91 | 114 | 1 | 0.02 | 16
| ID/OD(mm): 40/80, C/C0(kN): 35.8/20.8 | 40 | 80 | 18 | 35.8 | 20.8 | 0.88 | 18000 | 11000 | 0.34 | 6208 ETN9 |  | 52.6 | 67.4 | 69.8 | 1.1 | 47 | 73 | 1 | 0.025 | 14
| ID/OD(mm): 25/80, C/C0(kN): 35.8/19.3 | 25 | 80 | 21 | 35.8 | 19.3 | 0.815 | 20000 | 13000 | 0.54 | 6405 |  | 36.3 | 51.7 | – | 1.1 | 32 | 55 | 1 | 0.03 | 12
| ID/OD(mm): 50/90, C/C0(kN): 37.1/23.2 | 50 | 90 | 20 | 37.1 | 23.2 | 0.98 | 15000 | 10000 | 0.45 | * 6210 |  | 59.7 | 70.3 | 72.8 | 1 | 54.6 | 75.4 | 1 | 0.025 | 15
| ID/OD(mm): 130/165, C/C0(kN): 37.7/43 | 130 | 165 | 18 | 37.7 | 43 | 1.6 | 8000 | 4800 | 0.77 | 61826 |  | 164 | 215 | – | 3 | 134 | 246 | 2.5 | 0.03 | 14
| ID/OD(mm): 140/175, C/C0(kN): 39/46.5 | 140 | 175 | 18 | 39 | 46.5 | 1.66 | 7500 | 4500 | 0.85 | 61828 |  | 177 | 232 | – | 4 | 147 | 263 | 3 | 0.03 | 14
| ID/OD(mm): 70/110, C/C0(kN): 39.7/31 | 70 | 110 | 20 | 39.7 | 31 | 1.32 | 13000 | 8000 | 0.61 | * 6014 |  | 83.3 | 96.8 | – | 0.6 | 73.2 | 106 | 0.6 | 0.02 | 16
| ID/OD(mm): 75/115, C/C0(kN): 41.6/33.5 | 75 | 115 | 20 | 41.6 | 33.5 | 1.43 | 12000 | 7500 | 0.65 | * 6015 |  | 88.3 | 102 | – | 0.6 | 78.2 | 111 | 0.6 | 0.02 | 16
| ID/OD(mm): 100/140, C/C0(kN): 42.3/41.5 | 100 | 140 | 20 | 42.3 | 41.5 | 1.63 | 9500 | 6000 | 0.83 | 61920 | 100 | 108 | 117 | – | 1 | 105 | 120 | 1 | 0.015 | 13
| ID/OD(mm): 40/90, C/C0(kN): 42.3/24 | 40 | 90 | 23 | 42.3 | 24 | 1.02 | 17000 | 11000 | 0.63 | * 6308 |  | 52 | 68.8 | – | 1.1 | 47 | 73 | 1 | 0.025 | 13
| ID/OD(mm): 90/140, C/C0(kN): 43.6/39 | 90 | 140 | 16 | 43.6 | 39 | 1.56 | 10000 | 6300 | 0.85 | * 16018 |  | 101 | 114 | – | 1.1 | 96 | 119 | 1 | 0.02 | 17
| ID/OD(mm): 110/150, C/C0(kN): 43.6/45 | 110 | 150 | 20 | 43.6 | 45 | 1.66 | 9000 | 5600 | 0.9 | 61922 | 110 | 118 | 132 | – | 1 | 115 | 135 | 1 | 0.015 | 14
| ID/OD(mm): 30/90, C/C0(kN): 43.6/23.6 | 30 | 90 | 23 | 43.6 | 23.6 | 1 | 18000 | 11000 | 0.75 | 6406 |  | 42.3 | 59.6 | – | 1.1 | 37 | 65 | 1 | 0.03 | 12
| ID/OD(mm): 105/145, C/C0(kN): 44.2/44 | 105 | 145 | 20 | 44.2 | 44 | 1.7 | 9500 | 5600 | 0.87 | 61921 | 105 | 112 | 123 | – | 1 | 110 | 125 | 1 | 0.015 | 13
| ID/OD(mm): 95/145, C/C0(kN): 44.9/41.5 | 95 | 145 | 16 | 44.9 | 41.5 | 1.63 | 9500 | 6000 | 0.89 | * 16019 |  | 106 | 119 | – | 1.1 | 101 | 124 | 1 | 0.02 | 17
| ID/OD(mm): 100/150, C/C0(kN): 46.2/44 | 100 | 150 | 16 | 46.2 | 44 | 1.7 | 9500 | 5600 | 0.94 | * 16020 |  | 112 | 128 | – | 1.1 | 106 | 134 | 1 | 0.02 | 16
| ID/OD(mm): 55/100, C/C0(kN): 46.2/29 | 55 | 100 | 21 | 46.2 | 29 | 1.25 | 14000 | 9000 | 0.61 | * 6211 |  | 66.3 | 78.7 | 81.5 | 1.1 | 61 | 84 | 1 | 0.025 | 15
| ID/OD(mm): 150/190, C/C0(kN): 48.8/61 | 150 | 190 | 20 | 48.8 | 61 | 1.96 | 6700 | 4300 | 1.2 | 61830 |  | 190 | 249 | – | 4 | 157 | 283 | 3 | 0.03 | 14
| ID/OD(mm): 160/200, C/C0(kN): 49.4/64 | 160 | 200 | 20 | 49.4 | 64 | 2 | 6300 | 4000 | 1.25 | 61832 |  | 205 | 264 | – | 4 | 167 | 303 | 3 | 0.03 | 14
| ID/OD(mm): 80/125, C/C0(kN): 49.4/40 | 80 | 125 | 22 | 49.4 | 40 | 1.66 | 11000 | 7000 | 0.87 | * 6016 |  | 95.3 | 110 | – | 0.6 | 83.2 | 121 | 0.6 | 0.02 | 16
| ID/OD(mm): 85/130, C/C0(kN): 52/43 | 85 | 130 | 22 | 52 | 43 | 1.76 | 11000 | 6700 | 0.92 | * 6017 |  | 100 | 115 | – | 0.6 | 88.2 | 126 | 0.6 | 0.02 | 17
| ID/OD(mm): 105/160, C/C0(kN): 54/51 | 105 | 160 | 18 | 54 | 51 | 1.86 | 8500 | 5300 | 1.2 | * 16021 |  | 117 | 133 | – | 1.1 | 111 | 139 | 1 | 0.02 | 17
| ID/OD(mm): 60/110, C/C0(kN): 55.3/36 | 60 | 110 | 22 | 55.3 | 36 | 1.53 | 13000 | 8000 | 0.78 | * 6212 |  | 71.3 | 83.7 | 86.5 | 1.1 | 66 | 89 | 1 | 0.025 | 16
| ID/OD(mm): 120/165, C/C0(kN): 55.3/57 | 120 | 165 | 22 | 55.3 | 57 | 2.04 | 8000 | 5000 | 1.2 | 61924 | 120 | 128 | 142 | – | 1 | 125 | 145 | 1 | 0.015 | 14
| ID/OD(mm): 35/100, C/C0(kN): 55.3/31 | 35 | 100 | 25 | 55.3 | 31 | 1.29 | 16000 | 10000 | 0.97 | 6407 |  | 49.5 | 65.4 | 69.2 | 1.5 | 44 | 71 | 1.5 | 0.03 | 13
| ID/OD(mm): 45/100, C/C0(kN): 55.3/31.5 | 45 | 100 | 25 | 55.3 | 31.5 | 1.34 | 15000 | 9500 | 0.84 | * 6309 |  | 57.6 | 72.4 | 75.2 | 1.1 | 52 | 78 | 1 | 0.025 | 14
| ID/OD(mm): 65/120, C/C0(kN): 58.5/40.5 | 65 | 120 | 23 | 58.5 | 40.5 | 1.73 | 12000 | 7500 | 1 | * 6213 |  | 76.3 | 88.7 | 91.5 | 1.1 | 71 | 94 | 1 | 0.025 | 16
| ID/OD(mm): 110/170, C/C0(kN): 60.5/57 | 110 | 170 | 19 | 60.5 | 57 | 2.04 | 8000 | 5000 | 1.45 | * 16022 | 122 |  | 138 | – | 1.1 | 116 | 144 | 1 | 0.02 | 17
| ID/OD(mm): 90/140, C/C0(kN): 60.5/50 | 90 | 140 | 24 | 60.5 | 50 | 1.96 | 10000 | 6300 | 1.15 | * 6018 |  | 106 | 124 | – | 1 | 94.6 | 135 | 1 | 0.02 | 16
| ID/OD(mm): 170/215, C/C0(kN): 61.8/78 | 170 | 215 | 22 | 61.8 | 78 | 2.4 | 6000 | 3600 | 1.65 | 61834 |  | 218 | 281 | – | 4 | 177 | 323 | 3 | 0.03 | 14
| ID/OD(mm): 180/225, C/C0(kN): 62.4/81.5 | 180 | 225 | 22 | 62.4 | 81.5 | 2.45 | 5600 | 3400 | 1.75 | 61836 |  | 230 | 299 | – | 4 | 187 | 343 | 3 | 0.03 | 14
| ID/OD(mm): 120/180, C/C0(kN): 63.7/64 | 120 | 180 | 19 | 63.7 | 64 | 2.2 | 7500 | 4800 | 1.55 | * 16024 |  | 134 | 151 | – | 1.1 | 126 | 159 | 1 | 0.02 | 17
| ID/OD(mm): 70/125, C/C0(kN): 63.7/45 | 70 | 125 | 24 | 63.7 | 45 | 1.9 | 11000 | 7000 | 1.1 | * 6214 |  | 82.8 | 97.2 | 99.9 | 1.1 | 76 | 104 | 1 | 0.025 | 16
| ID/OD(mm): 95/145, C/C0(kN): 63.7/54 | 95 | 145 | 24 | 63.7 | 54 | 2.08 | 9500 | 6000 | 1.1 | * 6019 |  | 111 | 129 | – | 1 | 99.6 | 140 | 1 | 0.02 | 16
| ID/OD(mm): 100/150, C/C0(kN): 63.7/54 | 100 | 150 | 24 | 63.7 | 54 | 2.04 | 9500 | 5600 | 1.25 | * 6020 |  | 116 | 134 | – | 1 | 105 | 145 | 1 | 0.02 | 17
| ID/OD(mm): 40/110, C/C0(kN): 63.7/36.5 | 40 | 110 | 27 | 63.7 | 36.5 | 1.53 | 14000 | 9000 | 1.25 | 6408 |  | 56.1 | 73.8 | 77.7 | 1.5 | 49 | 81 | 1.5 | 0.03 | 13
| ID/OD(mm): 130/180, C/C0(kN): 65/67 | 130 | 180 | 24 | 65 | 67 | 2.28 | 7500 | 4500 | 1.6 | 61926 | 130 | 140 | 155 | – | 1.1 | 136 | 159 | 1 | 0.015 | 16
| ID/OD(mm): 50/110, C/C0(kN): 65/38 | 50 | 110 | 27 | 65 | 38 | 1.6 | 13000 | 8500 | 1.1 | * 6310 |  | 62.5 | 77.4 | 81.7 | 1.1 | 57 | 83 | 1 | 0.025 | 14
| ID/OD(mm): 140/190, C/C0(kN): 66.3/72 | 140 | 190 | 24 | 66.3 | 72 | 2.36 | 7000 | 4300 | 1.7 | 61928 | 140 | 150 | 164 | – | 1.1 | 146 | 169 | 1 | 0.015 | 16
| ID/OD(mm): 140/190, C/C0(kN): 66.3/72 | 140 | 190 | 24 | 66.3 | 72 | 2.36 | 7000 | 5600 | 2 | 61928 MA |  | 156 | 174 | – | 1.5 | 147 | 183 | 1.5 | 0.02 | 15
| ID/OD(mm): 75/130, C/C0(kN): 68.9/49 | 75 | 130 | 25 | 68.9 | 49 | 2.04 | 10000 | 6700 | 1.2 | * 6215 |  | 87.8 | 103 | 105 | 1.1 | 81 | 109 | 1 | 0.025 | 16
| ID/OD(mm): 80/140, C/C0(kN): 72.8/55 | 80 | 140 | 26 | 72.8 | 55 | 2.2 | 9500 | 6000 | 1.45 | * 6216 |  | 94.4 | 111 | 115 | 1.1 | 86 | 119 | 1 | 0.025 | 16
| ID/OD(mm): 55/120, C/C0(kN): 74.1/45 | 55 | 120 | 29 | 74.1 | 45 | 1.9 | 12000 | 8000 | 1.35 | * 6311 |  | 69 | 85.8 | 89.4 | 1.5 | 64 | 91 | 1.5 | 0.025 | 14
| ID/OD(mm): 105/160, C/C0(kN): 76.1/65.5 | 105 | 160 | 26 | 76.1 | 65.5 | 2.4 | 8500 | 5300 | 1.6 | * 6021 |  | 123 | 142 | – | 1 | 110 | 155 | 1 | 0.02 | 16
| ID/OD(mm): 45/120, C/C0(kN): 76.1/45 | 45 | 120 | 29 | 76.1 | 45 | 1.9 | 13000 | 8500 | 1.55 | 6409 |  | 62.1 | 82.7 | 86.7 | 1.5 | 54 | 91 | 1.5 | 0.03 | 13
| ID/OD(mm): 140/210, C/C0(kN): 80.6/86.5 | 140 | 210 | 22 | 80.6 | 86.5 | 2.8 | 6700 | 4000 | 2.55 | 16028 |  | 156 | 175 | – | 1.5 | 147 | 183 | 1.5 | 0.02 | 17
| ID/OD(mm): 130/200, C/C0(kN): 83.2/81.5 | 130 | 200 | 22 | 83.2 | 81.5 | 2.7 | 7000 | 4300 | 2.35 | * 16026 |  | 145 | 164 | – | 1.5 | 137 | 173 | 1.5 | 0.02 | 16
| ID/OD(mm): 110/170, C/C0(kN): 85.2/73.5 | 110 | 170 | 28 | 85.2 | 73.5 | 2.6 | 8000 | 5000 | 1.95 | * 6022 | 130 |  | 150 | – | 1 | 115 | 165 | 1 | 0.02 | 16
| ID/OD(mm): 60/130, C/C0(kN): 85.2/52 | 60 | 130 | 31 | 85.2 | 52 | 2.2 | 11000 | 7000 | 1.7 | * 6312 |  | 75.5 | 94.6 | 98 | 1.5 | 69 | 101 | 1.5 | 0.025 | 14
| ID/OD(mm): 85/150, C/C0(kN): 87.1/64 | 85 | 150 | 28 | 87.1 | 64 | 2.5 | 9000 | 5600 | 1.8 | * 6217 |  | 99.4 | 116 | 120 | 1.1 | 92 | 123 | 1 | 0.025 | 16
| ID/OD(mm): 50/130, C/C0(kN): 87.1/52 | 50 | 130 | 31 | 87.1 | 52 | 2.2 | 12000 | 7500 | 1.95 | 6410 |  | 68.7 | 91.1 | 95.2 | 2 | 61 | 99 | 2 | 0.03 | 13
| ID/OD(mm): 120/180, C/C0(kN): 88.4/80 | 120 | 180 | 28 | 88.4 | 80 | 2.75 | 7500 | 4800 | 2.1 | * 6024 |  | 139 | 161 | – | 1 | 125 | 175 | 1 | 0.02 | 17
| ID/OD(mm): 150/210, C/C0(kN): 88.4/93 | 150 | 210 | 28 | 88.4 | 93 | 2.9 | 6300 | 5300 | 3.05 | 61930 MA | 150 | 162 | 178 | – | 1.1 | 156 | 184 | 1 | 0.015 | 17
| ID/OD(mm): 150/225, C/C0(kN): 92.3/98 | 150 | 225 | 24 | 92.3 | 98 | 3.05 | 6000 | 3800 | 3.15 | 16030 |  | 169 | 191 | – | 2 | 159 | 201 | 2 | 0.02 | 16
| ID/OD(mm): 160/220, C/C0(kN): 92.3/98 | 160 | 220 | 28 | 92.3 | 98 | 3.05 | 6000 | 3800 | 2.7 | 61932 | 160 | 172 | 188 | – | 1.1 | 166 | 194 | 1 | 0.015 | 17
| ID/OD(mm): 160/220, C/C0(kN): 92.3/98 | 160 | 220 | 28 | 92.3 | 98 | 3.05 | 6000 | 5000 | 3.2 | 61932 MA |  | 179 | 201 | – | 2 | 169 | 211 | 2 | 0.02 | 17
| ID/OD(mm): 170/230, C/C0(kN): 93.6/106 | 170 | 230 | 28 | 93.6 | 106 | 3.15 | 5600 | 4800 | 3.4 | 61934 MA | 170 | 184 | 202 | – | 1.1 | 176 | 209 | 1 | 0.015 | 17
| ID/OD(mm): 65/140, C/C0(kN): 97.5/60 | 65 | 140 | 33 | 97.5 | 60 | 2.5 | 10000 | 6700 | 2.1 | * 6313 |  | 83.3 | 103 | 106 | 1.5 | 74 | 111 | 1.5 | 0.025 | 15
| ID/OD(mm): 160/240, C/C0(kN): 99.5/108 | 160 | 240 | 25 | 99.5 | 108 | 3.25 | 5600 | 3600 | 3.65 | 16032 |  | 179 | 202 | – | 2 | 169 | 211 | 2 | 0.02 | 17
| ID/OD(mm): 55/140, C/C0(kN): 99.5/62 | 55 | 140 | 33 | 99.5 | 62 | 2.6 | 11000 | 7000 | 2.35 | 6411 |  | 75.3 | 99.5 | 104 | 2 | 66 | 109 | 2 | 0.03 | 13
| ID/OD(mm): 90/160, C/C0(kN): 101/73.5 | 90 | 160 | 30 | 101 | 73.5 | 2.8 | 8500 | 5300 | 2.2 | * 6218 |  | 105 | 125 | 129 | 1.5 | 97 | 133 | 1.5 | 0.025 | 16
| ID/OD(mm): 60/150, C/C0(kN): 108/69.5 | 60 | 150 | 35 | 108 | 69.5 | 2.9 | 10000 | 6300 | 2.85 | 6412 |  | 81.8 | 108 | 113 | 2.1 | 72 | 118 | 2 | 0.03 | 13
| ID/OD(mm): 140/210, C/C0(kN): 111/108 | 140 | 210 | 33 | 111 | 108 | 3.45 | 6700 | 4000 | 3.45 | 6028 |  | 163 | 186 | – | 1.1 | 146 | 204 | 1 | 0.02 | 17
| ID/OD(mm): 70/150, C/C0(kN): 111/68 | 70 | 150 | 35 | 111 | 68 | 2.75 | 9500 | 6300 | 2.55 | * 6314 |  | 87 | 108 | 111 | 1.5 | 79 | 116 | 1.5 | 0.025 | 15
| ID/OD(mm): 130/200, C/C0(kN): 112/100 | 130 | 200 | 33 | 112 | 100 | 3.35 | 7000 | 4300 | 3.25 | * 6026 |  | 153 | 176 | – | 1.1 | 136 | 192 | 1 | 0.02 | 16
| ID/OD(mm): 95/170, C/C0(kN): 114/81.5 | 95 | 170 | 32 | 114 | 81.5 | 3 | 8000 | 5000 | 2.65 | * 6219 |  | 111 | 130 | 134 | 1.5 | 102 | 138 | 1.5 | 0.025 | 16
| ID/OD(mm): 170/260, C/C0(kN): 119/129 | 170 | 260 | 28 | 119 | 129 | 3.75 | 5300 | 3200 | 5 | 16034 |  | 189 | 212 | – | 2 | 179 | 221 | 2 | 0.02 | 17
| ID/OD(mm): 180/250, C/C0(kN): 119/134 | 180 | 250 | 33 | 119 | 134 | 3.9 | 5300 | 3200 | 5 | 61936 | 180 | 194 | 211 | – | 1.1 | 186 | 219 | 1 | 0.015 | 17
| ID/OD(mm): 180/250, C/C0(kN): 119/134 | 180 | 250 | 33 | 119 | 134 | 3.9 | 5300 | 4300 | 5 | 61936 MA |  | 202 | 228 | – | 2 | 189 | 241 | 2 | 0.02 | 17
| ID/OD(mm): 65/160, C/C0(kN): 119/78 | 65 | 160 | 37 | 119 | 78 | 3.15 | 9500 | 6000 | 3.35 | 6413 |  | 88.3 | 117 | 122 | 2.1 | 77 | 128 | 2 | 0.03 | 13
| ID/OD(mm): 75/160, C/C0(kN): 119/76.5 | 75 | 160 | 37 | 119 | 76.5 | 3 | 9000 | 5600 | 3.05 | * 6315 |  | 92 | 113 | 117 | 1.5 | 84 | 121 | 1.5 | 0.025 | 15
| ID/OD(mm): 150/225, C/C0(kN): 125/125 | 150 | 225 | 35 | 125 | 125 | 3.9 | 6000 | 3800 | 4.3 | 6030 |  | 174 | 200 | – | 1.1 | 156 | 219 | 1 | 0.02 | 17
| ID/OD(mm): 100/180, C/C0(kN): 127/93 | 100 | 180 | 34 | 127 | 93 | 3.35 | 7500 | 4800 | 3.15 | * 6220 |  | 115 | 135 | 139 | 1.5 | 107 | 143 | 1.5 | 0.025 | 16
| ID/OD(mm): 80/170, C/C0(kN): 130/86.5 | 80 | 170 | 39 | 130 | 86.5 | 3.25 | 8500 | 5300 | 3.65 | * 6316 |  | 101 | 123 | 127 | 2 | 91 | 129 | 2 | 0.025 | 15
| ID/OD(mm): 180/280, C/C0(kN): 138/146 | 180 | 280 | 31 | 138 | 146 | 4.15 | 4800 | 3000 | 6.5 | 16036 |  | 202 | 229 | – | 2 | 189 | 241 | 2 | 0.02 | 17
| ID/OD(mm): 105/190, C/C0(kN): 140/104 | 105 | 190 | 36 | 140 | 104 | 3.65 | 7000 | 4500 | 3.8 | * 6221 |  | 122 | 143 | 147 | 2 | 116 | 149 | 2 | 0.025 | 16
| ID/OD(mm): 85/180, C/C0(kN): 140/96.5 | 85 | 180 | 41 | 140 | 96.5 | 3.55 | 8000 | 5000 | 4.25 | * 6317 |  | 106 | 130 | 135 | 2 | 96 | 139 | 2 | 0.025 | 15
| ID/OD(mm): 160/240, C/C0(kN): 143/143 | 160 | 240 | 38 | 143 | 143 | 4.3 | 5600 | 3600 | 5.2 | 6032 |  | 185 | 214 | – | 1.5 | 167 | 233 | 1.5 | 0.02 | 17
| ID/OD(mm): 70/180, C/C0(kN): 143/104 | 70 | 180 | 42 | 143 | 104 | 3.9 | 8500 | 5300 | 4.95 | 6414 |  | 94.9 | 125 | 130 | 2.1 | 82 | 138 | 2 | 0.03 | 13
| ID/OD(mm): 120/215, C/C0(kN): 146/118 | 120 | 215 | 40 | 146 | 118 | 3.9 | 6300 | 4000 | 5.25 | 6224 |  | 139 | 161 | 166 | 2 | 129 | 171 | 2 | 0.025 | 16
| ID/OD(mm): 110/200, C/C0(kN): 151/118 | 110 | 200 | 38 | 151 | 118 | 4 | 6700 | 4300 | 4.45 | * 6222 | 129 |  | 151 | 156 | 2 | 119 | 161 | 2 | 0.025 | 16
| ID/OD(mm): 90/190, C/C0(kN): 151/108 | 90 | 190 | 43 | 151 | 108 | 3.8 | 7500 | 4800 | 4.95 | * 6318 |  | 112 | 138 | 143 | 2 | 101 | 149 | 2 | 0.025 | 15
| ID/OD(mm): 75/190, C/C0(kN): 153/114 | 75 | 190 | 45 | 153 | 114 | 4.15 | 8000 | 5000 | 5.8 | 6415 |  | 101 | 134 | 139 | 2.1 | 87 | 148 | 2 | 0.03 | 13
| ID/OD(mm): 130/230, C/C0(kN): 156/132 | 130 | 230 | 40 | 156 | 132 | 4.15 | 5600 | 3600 | 5.85 | 6226 |  | 152 | 177 | 182 | 2 | 139 | 191 | 2 | 0.025 | 16
| ID/OD(mm): 95/200, C/C0(kN): 159/118 | 95 | 200 | 45 | 159 | 118 | 4.15 | 7000 | 4500 | 5.75 | * 6319 |  | 118 | 147 | 152 | 2.1 | 107 | 158 | 2 | 0.025 | 14
| ID/OD(mm): 80/200, C/C0(kN): 163/125 | 80 | 200 | 48 | 163 | 125 | 4.5 | 7500 | 4800 | 6.85 | 6416 |  | 108 | 142 | 147 | 2.1 | 92 | 158 | 2 | 0.03 | 13
| ID/OD(mm): 140/250, C/C0(kN): 165/150 | 140 | 250 | 42 | 165 | 150 | 4.55 | 5300 | 3400 | 7.75 | 6228 |  | 162 | 188 | 192 | 2 | 149 | 201 | 2 | 0.025 | 16
| ID/OD(mm): 170/260, C/C0(kN): 168/173 | 170 | 260 | 42 | 168 | 173 | 5 | 5300 | 3200 | 7 | 6034 |  | 200 | 229 | – | 1.5 | 177 | 253 | 1.5 | 0.02 | 16
| ID/OD(mm): 170/260, C/C0(kN): 168/173 | 170 | 260 | 42 | 168 | 173 | 5 | 5300 | 4300 | 8.15 | 6034 M |  | 198 | 232 | – | 2.1 | 180 | 250 | 2 | 0.025 | 16
| ID/OD(mm): 150/270, C/C0(kN): 174/166 | 150 | 270 | 45 | 174 | 166 | 4.9 | 5000 | 3200 | 10 | 6230 |  | 174 | 200 | 206 | 2.1 | 160 | 215 | 2 | 0.025 | 16
| ID/OD(mm): 100/215, C/C0(kN): 174/140 | 100 | 215 | 47 | 174 | 140 | 4.75 | 6700 | 4300 | 7.1 | 6320 |  | 124 | 155 | 160 | 2.1 | 112 | 168 | 2 | 0.025 | 14
| ID/OD(mm): 85/210, C/C0(kN): 174/137 | 85 | 210 | 52 | 174 | 137 | 4.75 | 7000 | 4500 | 8.05 | 6417 |  | 114 | 151 | 156 | 3 | 99 | 166 | 2.5 | 0.03 | 13
| ID/OD(mm): 105/225, C/C0(kN): 182/153 | 105 | 225 | 49 | 182 | 153 | 5.1 | 6300 | 4000 | 8.15 | 6321 |  | 131 | 164 | 167 | 2.1 | 117 | 178 | 2 | 0.025 | 14
| ID/OD(mm): 160/290, C/C0(kN): 186/186 | 160 | 290 | 48 | 186 | 186 | 5.3 | 4500 | 3000 | 13 | 6232 |  | 185 | 215 | 219 | 2.1 | 169 | 231 | 2 | 0.025 | 16
| ID/OD(mm): 90/225, C/C0(kN): 186/150 | 90 | 225 | 54 | 186 | 150 | 5 | 6700 | 4300 | 9.8 | 6418 |  | 121 | 159 | 164 | 3 | 104 | 176 | 2.5 | 0.03 | 13
| ID/OD(mm): 180/280, C/C0(kN): 190/200 | 180 | 280 | 46 | 190 | 200 | 5.6 | 4800 | 3000 | 9.1 | 6036 |  | 213 | 246 | – | 2 | 189 | 271 | 2 | 0.02 | 16
| ID/OD(mm): 180/280, C/C0(kN): 190/200 | 180 | 280 | 46 | 190 | 200 | 5.6 | 4800 | 4000 | 10.5 | 6036 M |  | 212 | 248 | – | 2.1 | 190 | 270 | 2 | 0.025 | 16
| ID/OD(mm): 110/240, C/C0(kN): 203/180 | 110 | 240 | 50 | 203 | 180 | 5.7 | 6000 | 3800 | 9.65 | 6322 | 138 |  | 172 | 177 | 2.1 | 122 | 188 | 2 | 0.025 | 14
| ID/OD(mm): 120/260, C/C0(kN): 208/186 | 120 | 260 | 55 | 208 | 186 | 5.7 | 5600 | 3400 | 12.5 | 6324 |  | 150 | 185 | 190 | 2.1 | 132 | 203 | 2 | 0.025 | 14
| ID/OD(mm): 170/310, C/C0(kN): 212/224 | 170 | 310 | 52 | 212 | 224 | 6.1 | 4300 | 2800 | 16 | 6234 |  | 198 | 232 | – | 2.1 | 180 | 250 | 2 | 0.025 | 16
| ID/OD(mm): 170/310, C/C0(kN): 212/224 | 170 | 310 | 52 | 212 | 224 | 6.1 | 4300 | 3800 | 18 | 6234 M |  | 218 | 259 | – | 4 | 187 | 293 | 3 | 0.025 | 15
| ID/OD(mm): 180/320, C/C0(kN): 229/240 | 180 | 320 | 52 | 229 | 240 | 6.4 | 4000 | 2600 | 42 | 6236 |  | 212 | 248 | – | 2.1 | 190 | 270 | 2 | 0.025 | 16
| ID/OD(mm): 180/320, C/C0(kN): 229/240 | 180 | 320 | 52 | 229 | 240 | 6.4 | 4000 | 3800 | 18.5 | 6236 M |  | 226 | 274 | – | 4 | 197 | 303 | 3 | 0.025 | 15
| ID/OD(mm): 130/280, C/C0(kN): 229/216 | 130 | 280 | 58 | 229 | 216 | 6.3 | 5000 | 3200 | 15 | 6326 |  | 160 | 198 | – | 3 | 144 | 216 | 2.5 | 0.025 | 15
| ID/OD(mm): 130/280, C/C0(kN): 229/216 | 130 | 280 | 58 | 229 | 216 | 6.3 | 5000 | 4500 | 17.5 | 6326 M |  | 177 | 232 | – | 4 | 147 | 263 | 3 | 0.03 | 14
| ID/OD(mm): 140/300, C/C0(kN): 251/245 | 140 | 300 | 62 | 251 | 245 | 7.1 | 4800 | 3000 | 18.5 | 6328 |  | 175 | 213 | – | 3 | 154 | 236 | 2.5 | 0.025 | 15
| ID/OD(mm): 140/300, C/C0(kN): 251/245 | 140 | 300 | 62 | 251 | 245 | 7.1 | 4800 | 4300 | 21.5 | 6328 M |  | 190 | 249 | – | 4 | 157 | 283 | 3 | 0.03 | 14
| ID/OD(mm): 150/320, C/C0(kN): 276/285 | 150 | 320 | 65 | 276 | 285 | 7.8 | 4300 | 2800 | 23 | 6330 |  | 190 | 228 | – | 3 | 164 | 256 | 2.5 | 0.025 | 15
| ID/OD(mm): 150/320, C/C0(kN): 276/285 | 150 | 320 | 65 | 276 | 285 | 7.8 | 4300 | 4000 | 26 | 6330 M |  | 205 | 264 | – | 4 | 167 | 303 | 3 | 0.03 | 14
| ID/OD(mm): 160/340, C/C0(kN): 276/285 | 160 | 340 | 68 | 276 | 285 | 7.65 | 4000 | 2600 | 26 | 6332 |  | 205 | 243 | – | 3 | 174 | 276 | 2.5 | 0.025 | 15
| ID/OD(mm): 160/340, C/C0(kN): 276/285 | 160 | 340 | 68 | 276 | 285 | 7.65 | 4000 | 3800 | 30.5 | 6332 M |  | 218 | 281 | – | 4 | 177 | 323 | 3 | 0.03 | 14
| ID/OD(mm): 170/360, C/C0(kN): 312/340 | 170 | 360 | 72 | 312 | 340 | 8.8 | 3800 | 2400 | 31 | 6334 |  | 218 | 259 | – | 4 | 187 | 293 | 3 | 0.025 | 15
| ID/OD(mm): 170/360, C/C0(kN): 312/340 | 170 | 360 | 72 | 312 | 340 | 8.8 | 3800 | 3400 | 36 | 6334 M |  | 230 | 299 | – | 4 | 187 | 343 | 3 | 0.03 | 14
| ID/OD(mm): 180/380, C/C0(kN): 351/405 | 180 | 380 | 75 | 351 | 405 | 10.4 | 3600 | 2200 | 36.5 | 6336 |  | 226 | 274 | – | 4 | 197 | 303 | 3 | 0.025 | 15
| ID/OD(mm): 180/380, C/C0(kN): 351/405 | 180 | 380 | 75 | 351 | 405 | 10.4 | 3600 | 3200 | 42 | 6336 M |  | 244 | 315 | – | 4 | 197 | 363 | 3 | 0.03 | 14

## MIsc_Tables
Summary/Gears | [17 empty] | Shafts
[18 empty] | Surface Finish |  | a | b |  | Materials (Shigleys/1986 SAE Handbook/misc.)
Elastic Coefficient Cp, sqrt(psi) | [8 empty] | Gear Bending Strength, St(psi) and Contact Strength,Sc(psi) | [8 empty] | 1 | Ground | 1.21 | -0.67 |  | AISI | Condition | Su | Sy | ͠σ,f
|  | Steel | Malleable Iron | Nodular Iron | Cast Iron | Al Bronze | Tin Bronze |  |  | Material | m | b | St, min | m | b | Sc,min | HB,min | 2 | Machined or CD | 2 | -0.217 | 1 | 1006 | HR | 43 | 24 |  | 1006HR,Su=43,Sy=24,σ,f=n/a
1 | Steel | 2300 | 2180 | 2160 | 2100 | 1950 | 1900 |  | 1 | Steel, Through-Hardened, G1 | 77.3 | 12800 |  | 322 | 29100 |  |  | 3 | HR | 11 | -0.65 | 2 | 1006 | CD | 48 | 41 |  | 1006CD,Su=48,Sy=41,σ,f=n/a
2 | Malleable Iron | 2180 | 2090 | 2070 | 2020 | 1900 | 1850 |  | 2 | Steel, Through-Hardened, G2 | 102 | 16400 |  | 349 | 34300 |  |  | 4 | As-forged | 12.7 | -0.758 | 3 | 1010 | HR | 47 | 26 |  | 1010HR,Su=47,Sy=26,σ,f=n/a
3 | Nodular Iron | 2160 | 2070 | 2050 | 2000 | 1880 | 1830 |  | 3 | Steel, Nitrided, Through-Hardened, G1 | 82.3 | 12150 |  |  |  | 150000 | [5 empty] | 4 | 1010 | CD | 53 | 44 |  | 1010CD,Su=53,Sy=44,σ,f=n/a
4 | Cast Iron | 2100 | 2020 | 2000 | 1960 | 1850 | 1800 |  | 4 | Steel, Nitrided, Through-Hardened, G2 | 108.6 | 15890 |  |  |  | 163000 |  | Reliability |  |  |  | 5 | 1015 | HR | 50 | 27.5 |  | 1015HR,Su=50,Sy=27.5,σ,f=n/a
5 | Al Bronze | 1950 | 1900 | 1880 | 1850 | 1750 | 1700 |  | 5 | Steel, Nitrided, Nitralloy, G1 | 86.2 | 12730 |  |  |  | 170000 |  |  | Reliability | ke |  | 6 | 1015 | CD | 56 | 47 |  | 1015CD,Su=56,Sy=47,σ,f=n/a
6 | Tin Bronze | 1900 | 1850 | 1830 | 1800 | 1700 | 1650 |  | 6 | Steel, Nitrided, Nitralloy, G2 | 113.8 | 16650 |  |  |  | 183000 |  | 1 | 0.5 | 1 |  | 7 | 1018 | HR | 58 | 32 |  | 1018HR,Su=58,Sy=32,σ,f=n/a
[9 empty] | 7 | Steel, Nitrided, 2.5% Chrome, G1 | 105.2 | 9280 |  |  |  | 155000 |  | 2 | 0.9 | 0.897 |  | 8 | 1018 | CD | 64 | 54 |  | 1018CD,Su=64,Sy=54,σ,f=n/a
| Overload Factor, Ko | [7 empty] | 8 | Steel, Nitrided, 2.5% Chrome, G2 | 105.2 | 22280 |  |  |  | 172000 |  | 3 | 0.95 | 0.868 |  | 9 | 1018 | Annealed | 49.5 | 32 | 91.1 | 1018Annealed,Su=49.5,Sy=32,σ,f=91.1
| PS/DM | Uniform | Light Shock | Medium Shock |  |  |  |  | 9 | Steel, Nitrided, 2.5% Chrome, G3 | 105.2 | 29280 |  |  |  | 189000 |  | 4 | 0.99 | 0.814 |  | 10 | 1020 | HR | 55 | 30 | 112 | 1020HR,Su=55,Sy=30,σ,f=112
1 | Uniform | 1 | 1.25 | 1.5 |  |  |  |  | 10 | Steel,Carburized-Hardened |  |  | 65000 |  |  | 225000 |  | 5 | 0.999 | 0.753 |  | 11 | 1020 | CD | 68 | 57 |  | 1020CD,Su=68,Sy=57,σ,f=n/a
2 | Light Shock | 1.25 | 1.5 | 1.75 |  |  |  |  | 11 | ASTM A48 Gray Cast Iron, Class 20 |  |  | 5000 |  |  | 50000 | 170 | 6 | 0.9999 | 0.702 |  | 12 | 1030 | HR | 68 | 37.5 |  | 1030HR,Su=68,Sy=37.5,σ,f=n/a
3 | Medium Shock | 1.5 | 1.75 | 2.25 |  |  |  |  | 12 | ASTM A48 Gray Cast Iron, Class 30 |  |  | 8500 |  |  | 65000 | 174 |  |  |  |  | 13 | 1030 | CD | 76 | 64 |  | 1030CD,Su=76,Sy=64,σ,f=n/a
[9 empty] | 13 | ASTM A48 Gray Cast Iron, Class 40 |  |  | 13000 |  |  | 75000 | 200 | Load Factor |  |  |  | 14 | 1030 | Q&T 650 | 85 | 64 |  | 1030Q&T 650,Su=85,Sy=64,σ,f=n/a
[9 empty] | 14 | ASTM A536, Ductile Iron, Grade 60-40-18 |  |  | 22000 |  |  | 77000 | 140 | 1 | Bending | 1 |  | 15 | 1030 | Normalized | 75 | 50 |  | 1030Normalized,Su=75,Sy=50,σ,f=n/a
[9 empty] | 15 | ASTM A536, Ductile Iron, Grade 100-70-03 |  |  | 27000 |  |  | 92000 | 229 | 2 | Axial | 0.85 |  | 16 | 1030 | Annealed | 62 | 46 |  | 1030Annealed,Su=62,Sy=46,σ,f=n/a
[9 empty] | 16 | ASTM A536, Ductile Iron, Grade 120-90-02 |  |  | 31000 |  |  | 103000 | 269 | 3 | Torsion | 0.59 |  | 17 | 1035 | HR | 72 | 39.5 |  | 1035HR,Su=72,Sy=39.5,σ,f=n/a
[9 empty] | 17 | ASTM B-148 Bronze, Sand Cast |  |  | 5700 |  |  | 30000 |  | 4 | Combined | 1 |  | 18 | 1035 | CD | 80 | 67 |  | 1035CD,Su=80,Sy=67,σ,f=n/a
[9 empty] | 18 | ASTM B-148 Bronze, Heat Treated |  |  | 23600 |  |  | 65000 | [5 empty] | 19 | 1040 | HR | 76 | 42 |  | 1040HR,Su=76,Sy=42,σ,f=n/a
| Lewis Form Factor, Y |  |  | Stress Cycle Factor YN | [17 empty] | 20 | 1040 | CD | 85 | 71 |  | 1040CD,Su=85,Sy=71,σ,f=n/a
| Number of Teeth |  |  |  | Cond/Cycle | 1000 |  | 1200000 |  |  | Below Min | [10 empty] | 21 | 1040 | Q&T 650 | 92 | 63 |  | 1040Q&T 650,Su=92,Sy=63,σ,f=n/a
| 12 | 0.245 |  |  |  | a | b | a | b | [12 empty] | 22 | 1040 | Normalized | 86 | 54 |  | 1040Normalized,Su=86,Sy=54,σ,f=n/a
| 13 | 0.261 |  | 1 | 400HB | 9.4518 | -0.148 | 1.3558 | -0.0178 |  | 3.4003 | [10 empty] | 23 | 1040 | Annealed | 75 | 51 |  | 1040Annealed,Su=75,Sy=51,σ,f=n/a
| 14 | 0.277 |  | 2 | Case Carb | 6.1514 | -0.1192 | 1.3558 | -0.0178 |  | 2.7001 | [10 empty] | 24 | 1045 | HR | 82 | 45 | 140 | 1045HR,Su=82,Sy=45,σ,f=140
| 15 | 0.29 |  | 3 | 250HB | 4.904 | -0.1045 | 1.3558 | -0.0178 |  | 2.3826 | [10 empty] | 25 | 1045 | CD | 91 | 77 |  | 1045CD,Su=91,Sy=77,σ,f=n/a
| 16 | 0.296 |  | 4 | Nitrided | 3.517 | -0.0817 | 1.3558 | -0.0178 |  | 2.0002 | [10 empty] | 26 | 1050 | HR | 90 | 49.5 |  | 1050HR,Su=90,Sy=49.5,σ,f=n/a
| 17 | 0.303 |  | 5 | 160HB | 2.3194 | -0.0538 | 1.3558 | -0.0178 |  | 1.5995 | [10 empty] | 27 | 1050 | CD | 100 | 84 |  | 1050CD,Su=100,Sy=84,σ,f=n/a
| 18 | 0.309 |  |  |  |  | opt. | 1.6831 | -0.0323 | [12 empty] | 28 | 1050 | Q&T 650 | 104 | 78 |  | 1050Q&T 650,Su=104,Sy=78,σ,f=n/a
| 19 | 0.314 |  | Stress Cycle Factor ZN | [17 empty] | 29 | 1050 | Normalized | 108 | 62 |  | 1050Normalized,Su=108,Sy=62,σ,f=n/a
| 20 | 0.322 |  |  | Cond/Cycle | 10000 |  | 10000000 | [13 empty] | 30 | 1050 | Annealed | 92 | 53 |  | 1050Annealed,Su=92,Sy=53,σ,f=n/a
| 21 | 0.328 |  |  |  | a | b | a | b | [12 empty] | 31 | 1060 | HR | 98 | 54 |  | 1060HR,Su=98,Sy=54,σ,f=n/a
| 22 | 0.331 |  | 1 | Hardened | 2.466 | -0.056 | 1.4488 | -0.023 |  | 1.4723 | [10 empty] | 32 | 1060 | Q&T 650 | 116 | 76 |  | 1060Q&T 650,Su=116,Sy=76,σ,f=n/a
| 24 | 0.337 |  | 2 | Nitrided | 1.249 | -0.0138 | 1.4488 | -0.023 |  | 1.0999 | [10 empty] | 33 | 1060 | Normalized | 112 | 61 |  | 1060Normalized,Su=112,Sy=61,σ,f=n/a
| 26 | 0.346 | [19 empty] | 34 | 1060 | Annealed | 91 | 54 |  | 1060Annealed,Su=91,Sy=54,σ,f=n/a
| 28 | 0.353 |  | Crowned/Uncrowned |  |  | Adj at Assy? | [14 empty] | 35 | 1080 | HR | 112 | 61.5 |  | 1080HR,Su=112,Sy=61.5,σ,f=n/a
| 30 | 0.359 |  | 1 | Crowned |  | 1 | Adjusted at Assy | [13 empty] | 36 | 1095 | HR | 120 | 66 |  | 1095HR,Su=120,Sy=66,σ,f=n/a
| 34 | 0.371 |  | 2 | Uncrowned |  | 2 | All Other Cond | [13 empty] | 37 | 1095 | Q&T 650 | 130 | 80 |  | 1095Q&T 650,Su=130,Sy=80,σ,f=n/a
| 38 | 0.384 | [19 empty] | 38 | 1095 | Normalized | 147 | 72 |  | 1095Normalized,Su=147,Sy=72,σ,f=n/a
| 43 | 0.397 |  | Enclosure Constants | [17 empty] | 39 | 1095 | Annealed | 95 | 55 |  | 1095Annealed,Su=95,Sy=55,σ,f=n/a
| 50 | 0.409 |  |  | Condition | A | B | C | [13 empty] | 40 | 4130 | Q&T 650 | 118 | 102 |  | 4130Q&T 650,Su=118,Sy=102,σ,f=n/a
| 60 | 0.422 |  | 1 | Open Gearing | 0.247 | 0.0167 | -7.65e-05 | [13 empty] | 41 | 4130 | Normalized | 97 | 63 |  | 4130Normalized,Su=97,Sy=63,σ,f=n/a
| 75 | 0.435 |  | 2 | Commercial, Enclosed | 0.127 | 0.0158 | -9.3e-05 | [13 empty] | 42 | 4130 | Annealed | 81 | 52 |  | 4130Annealed,Su=81,Sy=52,σ,f=n/a
| 100 | 0.447 |  | 3 | Precision, Enclosed | 0.0675 | 0.0128 | -9.26e-05 | [13 empty] | 43 | 4340 | Q&T 650 | 140 | 124 |  | 4340Q&T 650,Su=140,Sy=124,σ,f=n/a
| 150 | 0.46 |  | 4 | Extraprecision, Enclosed | 0.0036 | 0.012 | -8.22e-05
| 300 | 0.472
| 400 | 0.48